## Arduino brushless_bom_
Component | Description | Part | References | Value | Footprint | Quantity Per PCB | Precio unidad | Total
1 | Polarised capacitor | CP1 | C1 | 100uF | CP_Radial_D10.0mm_P3.50mm | 1 | 1.598 | 1.598
2 | Polarised capacitor | CP1 | C4 | 100uF | CP_Radial_D10.0mm_P5.00mm | 1 | 1.598 | 1.598
3 | Polarised capacitor | CP1 | C2 | 10uF | CP_Radial_D10.0mm_P3.80mm | 1 | 0.533 | 0.533
4 | Polarised capacitor | CP1 | C3 | 10uF | CP_Radial_D10.0mm_P5.00mm | 1 | 0.533 | 0.533
5 | Diode, alternativ symbol | D_ALT | D1 D2 D3 | 1N4004 | D_DO-15_P10.16mm_Horizontal | 3 | 0.071 | 0.213
6 | 940nm IR-LED, 5mm | LED | DL1 | LED | LED_D5.0mm | 1 | 1.21 | 1.21
7 | Generic connector, single row, 01x02 | Con2 | J1 | Con2 | JST_NV_B02P-NV_2x5.00mm_Vertical | 1 | 3.14 | 3.14
8 | Generic connector, single row, 01x09 | Conn_01x09 | J2 | Conn_01x09 | JST_EH_B09B-EH-A_09x2.50mm_Straight | 1 | 13.89 | 13.89
9 | Generic connector, single row, 01x15 | Conn_01x15 | J3 | Conn_01x15 | JST_EH_B15B-EH-A_15x2.50mm_Straight | 1 | 16.61 | 16.61
10 | Resistor | R | R14 | 154 | R_Axial_DIN0411_L9.9mm_D3.6mm_P15.24mm_Horizontal | 1 | 0.53 | 0.53
11 | Resistor | R | R1 R2 R3 R4 | 1K2 | R_Axial_DIN0411_L9.9mm_D3.6mm_P12.70mm_Horizontal | 4 | 0.53 | 2.12
12 | Resistor | R | R13 | 1K2 | R_Axial_DIN0411_L9.9mm_D3.6mm_P15.24mm_Horizontal | 1 | 0.53 | 0.53
13 | Resistor | R | R16 | 240 | R_Axial_DIN0411_L9.9mm_D3.6mm_P15.24mm_Horizontal | 1 | 0.53 | 0.53
14 | Resistor | R | R11 R12 | 2K2 | R_Axial_DIN0411_L9.9mm_D3.6mm_P15.24mm_Horizontal | 2 | 0.53 | 1.06
15 | Resistor | R | R5 R6 R7 R8 R9 R10 | 2K7 | R_Axial_DIN0411_L9.9mm_D3.6mm_P12.70mm_Horizontal | 6 | 0.53 | 3.18
16 | Resistor | R | R15 R17 | 2K7 | R_Axial_DIN0411_L9.9mm_D3.6mm_P15.24mm_Horizontal | 2 | 0.53 | 1.06
17 | Potentiometer | POT | RV1 | 5K | Potentiometer_Trimmer_Bourns_3296Z | 1 | 3.38 | 3.38
18 | Dual DC Optocoupler, Vce 35V, CTR 50%, DIP-8 | LTV-827 | U3 | EL827 | DIP-8_W7.62mm | 1 | 0.413 | 0.413
19 | Dual DC Optocoupler, Vce 35V, CTR 50%, DIP-8 | K847PH | U1 | K847PH | DIP-16_W7.62mm | 1 | 1.12 | 1.12
20 | 500mA 35V Adjustable Linear Regulator, TO-39 | LM117_TO39 | U4 | LM117 | TO-39-3 | 1 | 13.56 | 13.56
21 | DC Optocoupler, Vce 80V, CTR 50%, SO-4 | LTV-358T | U2 | VO610A-3X001 | DIP-4_W7.62mm | 1 | 0.59 | 0.59
22 | Placa PcB |  |  |  |  | 2 | 4.68 | 9.36
23 | Caja impresora 3D |  |  |  |  | 2 | 5 | 10
[6 empty] | Total IVA incluido |  | 86.758