## Sensibilidad proceso 1
Culture height (cm)
| Min | Max | Mean |  | Min | Max | Mean
| 3 | 5 | 4 | IC | 1042853.8477 | 1076371.2041 | 1063996.47
|  |  |  | OMC | 428113.6015 | 511242.9461 | 480072.8539
| Fixed parameters |  |  | TAEC | 563167.9458 | 650637.9414 | 617865.2645
| Electricity | 0.25 | €/kWh | Unit cost (€/m3) | 84.2751 | 69.5461 | 73.9682
| Sale | - | €/L | Production | 6682.4942 | 9355.4919 | 8353.1178 | m3/año
| i | 5 | %
| [] | 2 | g/L
| Evapor. | 5 | L/m2/d
| PWW | 37.77 | m3/d
| Recircul | 50 | %
| Time | 3 | d
[10 empty] | Min | Max | Mean | Min |  |  | Min | Max | Mean | Min
| PWW (m3/d) | [7 empty] | Culture height | 84.2751 | 69.5461 | 73.9682 | 84.2751 |  | Culture height | 6682.4942 | 9355.4919 | 8353.1178 | 6682.4942
[9 empty] | PWW | 101.4743 | 64.653 | 73.9682 | 101.4743 |  | PWW | 4176.5589 | 12529.6767 | 8353.1178 | 4176.5589
| Min | Max | Mean |  | Min | Max | Mean |  | Recirculation | 74.1039 | 73.8326 | 73.9682 | 74.1039 |  | Recirculation | 8353.1178 | 8353.1178 | 8353.1178 | 8353.1178
| 18.8847 | 56.654 | 37.7693 | K | 859181.7573 | 1256326.5469 | 1063996.47 |  | Time | 64.1091 | 88.6741 | 73.9682 | 64.1091 |  | Time | 10023.7413 | 6682.4942 | 8353.1178 | 10023.7413
| 1 | 3 | 2 | OMC | 312545.3173 | 647381.1232 | 480072.8539 |  | Evaporation | 65.9771 | 86.9854 | 73.9682 | 65.9771 |  | Evaporation | 10357.8661 | 6348.3695 | 8353.1178 | 10357.8661
|  |  |  | TAEC | 423813.2856 | 810081.1586 | 617865.2645
| Fixed parameters |  |  | Unit cost (€/m3) | 101.4743 | 64.653 | 73.9682 |  | Worst case
| Electricity | 0.25 | €/kWh | Production | 4176.5589 | 12529.6767 | 8353.1178 | m3/año
| Sale | - | €/m3 | [5 empty] | Culture height | 3 | cm |  | K | 851989.598
| i | 5 | % | [5 empty] | PWW | 18.8847 | m3/d |  | OMC | 207560.2555
| [] | 2 | g/L | [5 empty] | Recirculation | 30 | % |  | TAEC | 317896.8062
| Evapor. | 5 | L/m2/d | [5 empty] | Time | 4 | d |  | Unit cost (€/m3) | 713.5737
| Height | 4 | cm | [5 empty] | Evaporation | 7 | L/m2/d |  | Production | 445.4996
| Recircul | 50 | %
| Time | 3 | d
Best case
[9 empty] | Culture height | 5 | cm |  | K | 1248985.5783
[9 empty] | PWW | 56.654 | m3/d |  | OMC | 771836.6619
| Recirculation (%) | [7 empty] | Recirculation | 70 | % |  | TAEC | 933586.0084
[9 empty] | Time | 2 | d |  | Unit cost (€/m3) | 52.919
| Min | Max | Mean |  | Min | Max | Mean |  | Evaporation | 3 | L/m2/d |  | Production | 17641.7848
| 30 | 70 | 50 | K | 1063996.47 | 1063996.47 | 1063996.47
|  |  |  | OMC | 481205.9088 | 478939.799 | 480072.8539
| Fixed parameters |  |  | TAEC | 618998.3194 | 616732.2096 | 617865.2645
| Electricity | 0.25 | €/kWh | Unit cost (€/m3) | 74.1039 | 73.8326 | 73.9682
| Sale | - | €/m3 | Production | 8353.1178 | 8353.1178 | 8353.1178 | m3/año
| i | 5 | %
| [] | 2 | g/L
| Evapor. | 5 | L/m2/d
| Height | 4 | cm
| PWW | 37.77 | m3/d
| Time | 3 | d
Time (d)
| Min | Max | Mean |  | Min | Max | Mean
| 2 | 4 | 3 | K | 1021480.7173 | 1102746.2701 | 1063996.47
|  |  |  | OMC | 510326.3621 | 449753.2044 | 480072.8539
| Fixed parameters |  |  | TAEC | 642612.7882 | 592563.8914 | 617865.2645
| Electricity | 0.25 | €/kWh | Unit cost (€/m3) | 64.1091 | 88.6741 | 73.9682
| Sale | - | €/m3 | Production | 10023.7413 | 6682.4942 | 8353.1178 | m3/año
| i | 5 | %
| [] | 30 | g/m2/d
| Evapor. | 5 | L/m2/d
| Height | 4 | cm
| PWW | 37.77 | m3/d
| Recirc. | 50 | %
Evaporation (L/m2/d)
| Min | Max | Mean |  | Min | Max | Mean
| 3 | 7 | 5 | K | 1088548.2437 | 1038535.034 | 1063996.47
|  |  |  | OMC | 542409.5661 | 417720.1653 | 480072.8539
| Fixed parameters |  |  | TAEC | 683381.5437 | 552215.2034 | 617865.2645
| Electricity | 0.25 | €/kWh | Coste unit. | 65.9771 | 86.9854 | 73.9682
| Sale | - | €/m3 | Producción | 10357.8661 | 6348.3695 | 8353.1178 | m3/año
| i | 5 | %
| [] | 30 | g/m2/d
| Evapor. | 4 | cm
| Height | 37.77 | m3/d
| Recirc. | 50 | %
| Time | 3 | d
CELDAS OCULTAS ARRIBA
| PWW (m3/d) | [9 empty] | Max | Mean | Min
[10 empty] | PWW | 0 | 0 | 0
| Min | Max | Mean |  | Min | Max | Mean |  |  | Electricity | 71.6417 | 65.489 | 59.3362
| 18.8847 | 56.654 | 37.7693 | K | [5 empty] | Heat | 67.4702 | 65.489 | 63.9522
| 1 | 3 | 2 | OMC | [5 empty] | Phosphate | 67.0257 | 65.489 | 63.9522
|  |  |  | TAEC | [5 empty] | Enzymes | 68.1067 | 65.489 | 62.8712
| Fixed parameters |  |  | Unit cost (€/m3) | [5 empty] | CO2 | 67.5556 | 65.489 | 63.4223
| Electricity | 0.25 | €/kWh | Production |  |  |  | m3/año
| Sale | - | €/m3
| i | 5 | %
| [] | 2 | g/L
| Evapor. | 5 | L/m2/d
| Height | 4 | cm
| Recircul | 50 | %
| Time | 3 | d
Electricity (€/kWh)
| Min | Max | Mean |  | Min | Max | Mean
| 0.1 | 0.4 | 0.25 | K | 1063996.47 | 1063996.47 | 1063996.47
|  |  |  | OMC | 350174.4988 | 451371.5653 | 400773.032
|  |  |  | TAEC | 487966.9094 | 589163.9759 | 538565.4426
| Fixed parameters |  |  | Unit cost (€/m3) | 59.3362 | 71.6417 | 65.489
| PWW | 37.77 | m3/d | Production | 8223.7588 | 8223.7588 | 8223.7588 | m3/año
| Sale | - | €/m3
| i | 5 | %
| [] | 2 | g/L | [7 empty] | Max | Mean | Min
| Evapor. | 5 | L/m2/d | [6 empty] | PWW | 9040.9828 | 8223.7588 | 7403.9191
| Height | 4 | cm | [6 empty] | Electricity | 8223.7588 | 8223.7588 | 8223.7588
| Recircul | 50 | % | [6 empty] | Heat | 8223.7588 | 8223.7588 | 8223.7588
| Time | 3 | d | [6 empty] | Phosphate | 8223.7588 | 8223.7588 | 8223.7588
[10 empty] | Enzymes | 8223.7588 | 8223.7588 | 8223.7588
| Heat (€/kg) | [8 empty] | CO2 | 8223.7588 | 8223.7588 | 8223.7588
| Min | Max | Mean |  | Min | Max | Mean
| 0.1 | 0.18 | 0.14 | K | 1063996.47 | 1063996.47 | 1063996.47
|  |  |  | OMC | 384479.6096 | 417066.4545 | 400773.032
|  |  |  | TAEC | 522272.0202 | 554858.8651 | 538565.4426
| Fixed parameters |  |  | Unit cost (€/m3) | 63.5077 | 67.4702 | 65.489
| PWW | 37.77 | m3/d | Production | 8223.7588 | 8223.7588 | 8223.7588 | m3/año
| Sale | - | €/m3
| i | 5 | %
| [] | 2 | g/L
| Evapor. | 5 | L/m2/d
| Height | 4 | cm
| Recircul | 50 | %
| Time | 3 | d
Phosphate (€/kg)
| Min | Max | Mean |  | Min | Max | Mean
| 0.25 | 0.75 | 0.5 | K | 1063996.47 | 1063996.47 | 1063996.47
|  |  |  | OMC | 388135.4675 | 413410.5966 | 400773.032
|  |  |  | TAEC | 525927.8781 | 551203.0072 | 538565.4426
| Fixed parameters |  |  | Unit cost (€/m3) | 63.9522 | 67.0257 | 65.489
| PWW | 37.77 | m3/d | Production | 8223.7588 | 8223.7588 | 8223.7588 | m3/año
| Sale | - | €/m3
| i | 5 | %
| [] | 2 | g/L
| Evapor. | 5 | L/m2/d
| Height | 4 | cm
| Recircul | 50 | %
| Time | 3 | d
Enzymes (€/kg)
| Min | Max | Mean |  | Min | Max | Mean
| 5 | 15 | 10 | K | 1063996.47 | 1063996.47 | 1063996.47
|  |  |  | OMC | 379244.9889 | 422301.0752 | 400773.032
|  |  |  | TAEC | 517037.3995 | 560093.4858 | 538565.4426
| Fixed parameters |  |  | Unit cost (€/m3) | 62.8712 | 68.1067 | 65.489
| PWW | 37.77 | m3/d | Production | 8223.7588 | 8223.7588 | 8223.7588 | m3/año
| Sale | - | €/m3
| i | 5 | %
| [] | 2 | g/L
| Evapor. | 5 | L/m2/d
| Height | 4 | cm
| Recircul | 50 | %
| Time | 3 | d
CO2 (€/kg)
| Min | Max | Mean |  | Min | Max | Mean
| 0.05 | 0.15 | 0.1 | K | 1063996.47 | 1063996.47 | 1063996.47
|  |  |  | OMC | 383777.2085 | 417768.8556 | 400773.032
|  |  |  | TAEC | 521569.6191 | 555561.2662 | 538565.4426
| Fixed parameters |  |  | Unit cost (€/m3) | 63.4223 | 67.5556 | 65.489
| PWW | 37.77 | m3/d | Production | 8223.7588 | 8223.7588 | 8223.7588 | m3/año
| Sale | - | €/m3
| i | 5 | %
| [] | 2 | g/L
| Evapor. | 5 | L/m2/d
| Height | 4 | cm
| Recircul | 50 | %
| Time | 3 | d
PWW (m3/d)
| Min | Max | Mean |  | Min | Max | Mean
| 33.9924 | 41.5462 | 37.7693 | K | 1063996.47 | 1063996.47 | 1063996.47
|  |  |  | OMC | 377737.2952 | 424656.965 | 400773.032
|  |  |  | TAEC | 515529.7058 | 562449.3756 | 538565.4426
|  |  |  | Unit cost (€/m3) | 69.617 | 62.2021 | 65.489
|  |  |  | Production | 7403.9191 | 9040.9828 | 8223.7588 | m3/año
Note on B197: [Threaded comment] Your version of Excel allows you to read this threaded comment; however, any edits to it will get removed if the file is opened in a newer version of Excel. Learn more: https://go.microsoft.com/fwlink/?linkid=870924 Comment: Mismo equipo

## Sensibilidad proceso 2
Culture height (cm)
| Min | Max | Mean |  | Min | Max | Mean
| 3 | 5 | 4 | K | 1948780.2527 | 1952317.1315 | 1951011.3026
|  |  |  | OMC | 349842.3382 | 394772.4403 | 377924.0121
| Fixed parameters |  |  | TAEC | 602218.2965 | 647606.4407 | 630588.9016
| Electricity | 0.25 | €/kWh | Unit cost (€/m3) | 406.1315 | 311.9578 | 340.2116
| Sale | - | €/L | Production | 1482.816 | 2075.9424 | 1853.52 | m3/año
| i | 5 | %
| [] | 2 | g/L
| Evapor. | 5 | L/m2/d
| PWW | 37.77 | m3/d
| Recircul | 50 | %
| Time | 3 | d
[11 empty] | Min | Max | Mean | Min |  |  | Min | Max | Mean | Min
| PWW (m3/d) | [7 empty] | 1 | Culture height | 406.1315 | 311.9578 | 340.2116 | 406.1315 |  | Culture height | 1482.816 | 2075.9424 | 1853.52 | 1482.816
[9 empty] | 2 | PWW | 542.2846 | 272.3887 | 340.2116 | 542.2846 |  | PWW | 926.76 | 2780.2799 | 1853.52 | 926.76
| Min | Max | Mean |  | Min | Max | Mean |  | 3 | Recirculation | 340.8229 | 339.6003 | 340.2116 | 340.8229 |  | Recirculation | 1853.52 | 1853.52 | 1853.52 | 1853.52
| 18.8847 | 56.654 | 37.7693 | K | 1794930.4006 | 2098299.2613 | 1951011.3026 |  | 4 | Time | 282.8369 | 425.9559 | 340.2116 | 282.8369 |  | Time | 2224.2239 | 1482.816 | 1853.52 | 2224.2239
| 1 | 3 | 2 | OMC | 270115.9737 | 485577.6202 | 377924.0121 |  | 5 | Evaporation | 289.1712 | 423.4779 | 340.2116 | 289.1712 |  | Evaporation | 2298.3647 | 1408.6752 | 1853.52 | 2298.3647
|  |  |  | TAEC | 502567.6723 | 757316.9742 | 630588.9016
| Fixed parameters |  |  | Unit cost (€/m3) | 542.2846 | 272.3887 | 340.2116 |  |  | Worst case
| Electricity | 0.25 | €/kWh | Production | 926.76 | 2780.2799 | 1853.52 | m3/año
| Sale | - | €/m3 | [6 empty] | Culture height | 3 | cm |  | K | 1823356.0214
| i | 5 | % | [6 empty] | PWW | 56.654 | m3/d |  | OMC | 218341.2709
| [] | 2 | g/L | [6 empty] | Recirculation | 30 | % |  | TAEC | 454474.2175
| Evapor. | 5 | L/m2/d | [6 empty] | Time | 4 | d |  | Unit cost (€/m3) | 4597.4102
| Height | 4 | cm | [6 empty] | Evaporation | 7 | L/m2/d |  | Production | 98.8544
| Recircul | 50 | %
| Time | 3 | d
Best case
[10 empty] | Culture height | 5 | cm |  | K | 2016161.3256
[10 empty] | PWW | 37.7693 | m3/d |  | OMC | 536670.4706
| Recirculation (%) | [8 empty] | Recirculation | 70 | % |  | TAEC | 797772.5861
[10 empty] | Time | 2 | d |  | Unit cost (€/m3) | 203.7924
| Min | Max | Mean |  | Min | Max | Mean |  |  | Evaporation | 3 | L/m2/d |  | Production | 3914.6341
| 30 | 70 | 50 | K | 1951011.3026 | 1951011.3026 | 1951011.3026
|  |  |  | OMC | 379057.067 | 376790.9572 | 377924.0121
| Fixed parameters |  |  | TAEC | 631721.9565 | 629455.8467 | 630588.9016
| Electricity | 0.25 | €/kWh | Unit cost (€/m3) | 340.8229 | 339.6003 | 340.2116
| Sale | - | €/m3 | Production | 1853.52 | 1853.52 | 1853.52 | m3/año
| i | 5 | %
| [] | 2 | g/L
| Evapor. | 5 | L/m2/d
| Height | 4 | cm
| PWW | 37.77 | m3/d
| Time | 3 | d
Time (d)
| Min | Max | Mean |  | Min | Max | Mean
| 2 | 4 | 3 | K | 1890146.9127 | 2008672.6751 | 1951011.3026
|  |  |  | OMC | 384309.8286 | 371481.9411 | 377924.0121
| Fixed parameters |  |  | TAEC | 629092.5011 | 631614.2421 | 630588.9016
| Electricity | 0.25 | €/kWh | Unit cost (€/m3) | 282.8369 | 425.9559 | 340.2116
| Sale | - | €/m3 | Production | 2224.2239 | 1482.816 | 1853.52 | m3/año
| i | 5 | %
| [] | 30 | g/m2/d
| Evapor. | 5 | L/m2/d
| Height | 4 | cm
| PWW | 37.77 | m3/d
| Recirc. | 50 | %
Evaporation (L/m2/d)
| Min | Max | Mean |  | Min | Max | Mean
| 3 | 7 | 5 | K | 1953602.099 | 1948324.5151 | 1951011.3026
|  |  |  | OMC | 411620.5022 | 344225.8361 | 377924.0121
| Fixed parameters |  |  | TAEC | 664620.9117 | 596542.7743 | 630588.9016
| Electricity | 0.25 | €/kWh | Unit cost (€/m3) | 289.1712 | 423.4779 | 340.2116
| Sale | - | €/m3 | Production | 2298.3647 | 1408.6752 | 1853.52 | m3/año
| i | 5 | %
| [] | 30 | g/m2/d
| Evapor. | 4 | cm
| Height | 37.77 | m3/d
| Recirc. | 50 | %
| Time | 3 | d
CELDAS OCULTAS ARRIBA
| PWW (m3/d) | [9 empty] | Max | Mean | Min
[10 empty] | PWW | 283.4694 | 342.5613 | 547.6357
| Min | Max | Mean |  | Min | Max | Mean |  |  | Electricity | 374.5455 | 342.5613 | 310.5771
| 18.8847 | 56.654 | 37.7693 | K | 1794930.4006 | 2285791.2351 | 1951154.2796 |  |  | Heat | 344.5195 | 342.5613 | 337.2191
| 1 | 3 | 2 | OMC | 285946.8383 | 487934.4493 | 380714.2138 |  |  | Phosphate | 347.9035 | 342.5613 | 337.2191
|  |  |  | TAEC | 518398.5369 | 783954.8717 | 633397.6195 |  |  | Enzymes | 354.2043 | 342.5613 | 330.9183
| Fixed parameters |  |  | Unit cost (€/m3) | 547.6357 | 283.4694 | 342.5613 |  |  | CO2 | 351.7532 | 342.5613 | 333.3694
| Electricity | 0.25 | €/kWh | Production | 946.6121 | 2765.5718 | 1849.0051 | m3/año
| Sale | - | €/m3
| i | 5 | %
| [] | 2 | g/L
| Evapor. | 5 | L/m2/d
| Height | 4 | cm
| Recircul | 50 | %
| Time | 3 | d
Electricity (€/kWh)
| Min | Max | Mean |  | Min | Max | Mean
| 0.1 | 0.4 | 0.25 | K | 1951154.2796 | 1951154.2796 | 1951154.2796
|  |  |  | OMC | 321575.2624 | 439853.1652 | 380714.2138
|  |  |  | TAEC | 574258.668 | 692536.5709 | 633397.6195
| Fixed parameters |  |  | Unit cost (€/m3) | 310.5771 | 374.5455 | 342.5613
| PWW | 37.77 | m3/d | Production | 1849.0051 | 1849.0051 | 1849.0051 | m3/año
| Sale | - | €/m3
| i | 5 | %
| [] | 2 | g/L | [7 empty] | Max | Mean | Min
| Evapor. | 5 | L/m2/d | [6 empty] | PWW | 2765.5718 | 1849.0051 | 946.6121
| Height | 4 | cm | [6 empty] | Electricity | 1849.0051 | 1849.0051 | 1849.0051
| Recircul | 50 | % | [6 empty] | Heat | 1849.0051 | 1849.0051 | 1849.0051
| Time | 3 | d | [6 empty] | Phosphate | 1849.0051 | 1849.0051 | 1849.0051
[10 empty] | Enzymes | 1849.0051 | 1849.0051 | 1849.0051
| Heat (€/kg) | [8 empty] | CO2 | 1849.0051 | 1849.0051 | 1849.0051
| Min | Max | Mean |  | Min | Max | Mean
| 0.1 | 0.18 | 0.14 | K | 1951154.2796 | 1951154.2796 | 1951154.2796
|  |  |  | OMC | 377093.4533 | 384334.9743 | 380714.2138
|  |  |  | TAEC | 629776.8589 | 637018.38 | 633397.6195
| Fixed parameters |  |  | Unit cost (€/m3) | 340.6031 | 344.5195 | 342.5613
| PWW | 37.77 | m3/d | Production | 1849.0051 | 1849.0051 | 1849.0051 | m3/año
| Sale | - | €/m3
| i | 5 | %
| [] | 2 | g/L
| Evapor. | 5 | L/m2/d
| Height | 4 | cm
| Recircul | 50 | %
| Time | 3 | d
Phosphate (€/kg)
| Min | Max | Mean |  | Min | Max | Mean
| 0.25 | 0.75 | 0.5 | K | 1951154.2796 | 1951154.2796 | 1951154.2796
|  |  |  | OMC | 370836.4808 | 390591.9468 | 380714.2138
|  |  |  | TAEC | 623519.8864 | 643275.3525 | 633397.6195
| Fixed parameters |  |  | Unit cost (€/m3) | 337.2191 | 347.9035 | 342.5613
| PWW | 37.77 | m3/d | Production | 1849.0051 | 1849.0051 | 1849.0051 | m3/año
| Sale | - | €/m3
| i | 5 | %
| [] | 2 | g/L
| Evapor. | 5 | L/m2/d
| Height | 4 | cm
| Recircul | 50 | %
| Time | 3 | d
Enzymes (€/kg)
| Min | Max | Mean |  | Min | Max | Mean
| 5 | 15 | 10 | K | 1951154.2796 | 1951154.2796 | 1951154.2796
|  |  |  | OMC | 359186.1707 | 402242.2569 | 380714.2138
|  |  |  | TAEC | 611869.5763 | 654925.6626 | 633397.6195
| Fixed parameters |  |  | Unit cost (€/m3) | 330.9183 | 354.2043 | 342.5613
| PWW | 37.77 | m3/d | Production | 1849.0051 | 1849.0051 | 1849.0051 | m3/año
| Sale | - | €/m3
| i | 5 | %
| [] | 2 | g/L
| Evapor. | 5 | L/m2/d
| Height | 4 | cm
| Recircul | 50 | %
| Time | 3 | d
CO2 (€/kg)
| Min | Max | Mean |  | Min | Max | Mean
| 0.05 | 0.15 | 0.1 | K | 1951154.2796 | 1951154.2796 | 1951154.2796
|  |  |  | OMC | 363718.3903 | 397710.0373 | 380714.2138
|  |  |  | TAEC | 616401.7959 | 650393.443 | 633397.6195
| Fixed parameters |  |  | Unit cost (€/m3) | 333.3694 | 351.7532 | 342.5613
| PWW | 37.77 | m3/d | Production | 1849.0051 | 1849.0051 | 1849.0051 | m3/año
| Sale | - | €/m3
| i | 5 | %
| [] | 2 | g/L
| Evapor. | 5 | L/m2/d
| Height | 4 | cm
| Recircul | 50 | %
| Time | 3 | d
PWW (m3/d)
| Min | Max | Mean |  | Min | Max | Mean
| 33.9924 | 41.5462 | 37.7693 | K | 1951154.2796 | 1951154.2796 | 1951154.2796
|  |  |  | OMC | 360852.6506 | 401234.2703 | 380714.2138
|  |  |  | TAEC | 613536.0563 | 653917.676 | 633397.6195
|  |  |  | Unit cost (€/m3) | 368.0239 | 321.984 | 342.5613
|  |  |  | Production | 1667.1092 | 2030.9011 | 1849.0051 | m3/año
Note on B197: [Threaded comment] Your version of Excel allows you to read this threaded comment; however, any edits to it will get removed if the file is opened in a newer version of Excel. Learn more: https://go.microsoft.com/fwlink/?linkid=870924 Comment: Mismo equipo

## Sensibilidad proceso 3
Altura fotobiorreactos (cm)
| Minimum | Maximum | Average |  | Minimum | Maximum | Average
| 3 | 5 | 4 | K | 2881381.6885 | 2914899.0449 | 2902524.3108
|  |  |  | OMC | 651850.8646 | 809245.9447 | 750226.2017
| Parámetros fijos |  |  | TAEC | 1025002.9755 | 1186738.7066 | 1126116.3789
| Electricidad | 0.25 | €/kWh | Coste unit. | 466.224 | 330.8822 | 371.5022 | Biopesticida
| Venta | - | €/L | Producción | 1310.2559 | 1834.3583 | 1637.8199
| i | 5 | % | Coste unit. | 73.9682 | 73.9682 | 73.9682 | Bioestimulante
| [] | 2 | g/L | Producción | 5598.758 | 7838.2612 | 6998.4475
| Evapor. | 5 | L/m2/d
| Purín | 37.77 | m3/d
| Recircul | 50 | %
| Tiempo | 3 | d | CAMBIAR
[11 empty] | Min | Max | Mean | Min |  |  |  | Min | Max | Mean | Min | Pesticida
| Cantidad de purín (m3/d) | [7 empty] | 1 | Culture height | 466.224 | 330.8822 | 371.5022 | 466.224 |  |  | Culture height | 1310.2559 | 1834.3583 | 1637.8199 | 1310.2559
[9 empty] | 2 | PWW | 680.4079 | 267.7862 | 371.5022 | 680.4079 |  |  | PWW | 818.91 | 2456.7299 | 1637.8199 | 818.91
| Minimum | Maximum | Average |  | Minimum | Maximum | Average |  | 3 | Recirculation | 372.194 | 370.8104 | 371.5022 | 372.194 |  |  | Recirculation | 1637.8199 | 1637.8199 | 1637.8199 | 1637.8199
| 18.8847 | 56.654 | 37.7693 | K | 2697709.5981 | 3094854.3877 | 2902524.3108 |  | 4 | Time | 293.1156 | 488.6593 | 371.5022 | 293.1156 |  |  | Time | 1965.3839 | 1310.2559 | 1637.8199 | 1965.3839
| 1 | 3 | 2 | OMC | 466658.4534 | 1033574.6827 | 750226.2017 |  | 5 | Evaporation | 298.1098 | 491.1402 | 371.5022 | 298.1098 |  |  | Evaporation | 2030.8967 | 1244.7431 | 1637.8199 | 2030.8967
|  |  |  | TAEC | 816024.1882 | 1434372.4848 | 1126116.3789
| Parámetros fijos |  |  | Coste unit. | 680.4079 | 267.7862 | 371.5022 | Biopesticida |  | Worst case | [7 empty] | Min | Max | Mean | Min | Estimulante
| Electricidad | 0.25 | €/kWh | Producción | 818.91 | 2456.7299 | 1637.8199 | [9 empty] | Culture height | 5598.758 | 7838.2612 | 6998.4475 | 5598.758
| Venta | - | €/m3 | Coste unit. | 73.9682 | 73.9682 | 73.9682 | Bioestimulante |  | Culture height | 3 | cm |  | K | 2690517.4388 |  | PWW | 3499.2238 | 10497.6713 | 6998.4475 | 3499.2238
| i | 5 | % | Producción | 3499.2238 | 10497.6713 | 6998.4475 |  |  | PWW | 56.654 | m3/d |  | OMC | 258010.8024 |  | Recirculation | 6998.4475 | 6998.4475 | 6998.4475 | 6998.4475
| [] | 2 | g/L | [6 empty] | Recirculation | 30 | % |  | TAEC | 606445.1198 |  | Time | 8398.137 | 5598.758 | 6998.4475 | 8398.137
| Evapor. | 5 | L/m2/d | [6 empty] | Time | 4 | d |  | Unit cost (€/m3) | 6626.6035 | Pesticida | Evaporation | 8678.0749 | 5318.8201 | 6998.4475 | 8678.0749
| Altura | 4 | cm | [6 empty] | Evaporation | 7 | L/m2/d |  | Production | 87.3504
| Recircul | 50 | % | [10 empty] | Production | 373.2505 | Estimulante
| Tiempo | 3 | d
Best case
[10 empty] | Culture height | 5 | cm |  | K | 3087513.4191
[10 empty] | PWW | 37.7693 | m3/d |  | OMC | 1300063.4406
| Recirculación (%) | [8 empty] | Recirculation | 70 | % |  | TAEC | 1699910.5537
[10 empty] | Time | 2 | d |  | Unit cost (€/m3) | 175.3668 | Pesticida
| Minimum | Maximum | Average |  | Minimum | Maximum | Average |  |  | Evaporation | 3 | L/m2/d |  | Production | 3459.0757
| 30 | 70 | 50 | K | 2902524.3108 | 2902524.3108 | 2902524.3108 | [6 empty] | Production | 14780.7212 | Estimulante
|  |  |  | OMC | 751359.2566 | 749093.1468 | 750226.2017
| Parámetros fijos |  |  | TAEC | 1127249.4338 | 1124983.324 | 1126116.3789
| Electricidad | 0.25 | €/kWh | Coste unit. | 372.194 | 370.8104 | 371.5022 | Biopesticida
| Venta | - | €/m3 | Producción | 1637.8199 | 1637.8199 | 1637.8199
| i | 5 | % | Coste unit. | 73.9682 | 73.9682 | 73.9682 | Bioestimulante
| [] | 2 | g/L | Producción | 6998.4475 | 6998.4475 | 6998.4475
| Evapor. | 5 | L/m2/d
| Altura | 4 | cm
| Purín | 37.77 | m3/d
| Tiempo | 3 | d
Tiempo (d)
| Minimum | Maximum | Average |  | Minimum | Maximum | Average
| 2 | 4 | 3 | K | 2860008.5581 | 2941274.1109 | 2902524.3108
|  |  |  | OMC | 826895.7946 | 673490.4675 | 750226.2017
| Parámetros fijos |  |  | TAEC | 1197279.9873 | 1054398.9211 | 1126116.3789
| Electricidad | 0.25 | €/kWh | Coste unit. | 293.1156 | 488.6593 | 371.5022 | Biopesticida
| Venta | - | €/m3 | Producción | 1965.3839 | 1310.2559 | 1637.8199
| i | 5 | % | Coste unit. | 73.9682 | 73.9682 | 73.9682 | Bioestimulante
| [] | 2 | g/L | Producción | 8398.137 | 5598.758 | 6998.4475
| Evapor. | 5 | L/m2/d
| Altura | 4 | cm
| Purín | 37.77 | m3/d
| Recircul | 50 | %
Evaporación (L/m2/d)
| Minimum | Maximum | Average |  | Minimum | Maximum | Average
| 3 | 7 | 5 | K | 2927076.0845 | 2877062.8748 | 2902524.3108
|  |  |  | OMC | 868262.2156 | 632174.2115 | 750226.2017
| Parámetros fijos |  |  | TAEC | 1247331.9598 | 1004767.0162 | 1126116.3789
| Electricidad | 0.25 | €/kWh | Coste unit. | 298.1098 | 491.1402 | 371.5022 | Biopesticida
| Venta | - | €/m3 | Producción | 2030.8967 | 1244.7431 | 1637.8199
| i | 5 | % | Coste unit. | 73.9682 | 73.9682 | 73.9682 | Bioestimulante
| [] | 2 | g/L | Producción | 8678.0749 | 5318.8201 | 6998.4475
| Altura | 4 | cm
| Purín | 37.77 | m3/d
| Recircul | 50 | %
| Tiempo | 3 | d
CELDAS OCULTAS ARRIBA
| PWW (m3/d) | [9 empty] | Max | Mean | Min
[10 empty] | PWW | 0 | 0 | 0
| Min | Max | Mean |  | Min | Max | Mean |  |  | Electricity | 420.4161 | 349.1716 | 286.9378
| 18.8847 | 56.654 | 37.7693 | K | [5 empty] | Heat | 417.1894 | 349.1716 | 290.1645
| 1 | 3 | 2 | OMC | [5 empty] | Phosphate | 0 | 349.1716 | 0
|  |  |  | TAEC | [5 empty] | Enzymes | 0 | 349.1716 | 0
| Fixed parameters |  |  | Unit cost (€/m3) |  |  |  | Pesticide |  | CO2 | 0 | 349.1716 | 0
| Electricity | 0.25 | €/kWh | Production
| Sale | - | €/m3 | Unit cost (€/m3) |  |  |  | Stimulant
| i | 5 | % | Production
| [] | 2 | g/L
| Evapor. | 5 | L/m2/d
| Height | 4 | cm
| Recircul | 50 | %
| Time | 3 | d
Electricity (€/kWh)
| Min | Max | Mean |  | Min | Max | Mean
| 0.1 | 0.4 | 0.25 | K | 1647600.3296 | 1647600.3296 | 1647600.3296
|  |  |  | OMC | 473618.2849 | 579043.4851 | 464055.3975
|  |  |  | TAEC | 686990.0653 | 792415.2655 | 677427.1779
| Fixed parameters |  |  | Unit cost (€/m3) | 286.9378 | 420.4161 | 349.1716 | Pesticide
| PWW | 37.77 | m3/d | Production | 292.0627 | 292.0627 | 292.0627
| Sale | - | €/m3 | Unit cost (€/m3) | 65.489 | 65.489 | 65.489 | Stimulant
| i | 5 | % | Production | 7029.5493 | 7029.5493 | 7029.5493
| [] | 2 | g/L | [7 empty] | Max | Mean | Min
| Evapor. | 5 | L/m2/d | [6 empty] | PWW | 0 | 0 | 0
| Height | 4 | cm | [6 empty] | Electricity | 292.0627 | 292.0627 | 292.0627
| Recircul | 50 | % | [6 empty] | Heat | 292.0627 | 292.0627 | 292.0627
| Time | 3 | d | [6 empty] | Phosphate | 292.0627 | 292.0627 | 292.0627
[10 empty] | Enzymes | 292.0627 | 292.0627 | 292.0627
| Heat (€/kg) | [8 empty] | CO2 | 292.0627 | 292.0627 | 292.0627
| Min | Max | Mean |  | Min | Max | Mean
| 0.1 | 0.18 | 0.14 | K | 1647600.3296 | 1647600.3296 | 1647600.3296
|  |  |  | OMC | 476166.8366 | 576494.9334 | 464055.3975
|  |  |  | TAEC | 689538.617 | 789866.7138 | 677427.1779
| Fixed parameters |  |  | Unit cost (€/m3) | 290.1645 | 417.1894 | 349.1716 | Pesticide
| PWW | 37.77 | m3/d | Production | 292.0627 | 292.0627 | 292.0627
| Sale | - | €/m3 | Unit cost (€/m3) | 65.489 | 65.489 | 65.489 | Stimulant
| i | 5 | % | Production | 7029.5493 | 7029.5493 | 7029.5493
| [] | 2 | g/L
| Evapor. | 5 | L/m2/d
| Height | 4 | cm
| Recircul | 50 | %
| Time | 3 | d
Phosphate (€/kg)
| Min | Max | Mean |  | Min | Max | Mean
| 0.25 | 0.75 | 0.5 | K |  |  | 1647600.3296
|  |  |  | OMC |  |  | 464055.3975
|  |  |  | TAEC |  |  | 677427.1779
| Fixed parameters |  |  | Unit cost (€/m3) |  |  | 349.1716 | Pesticide
| PWW | 37.77 | m3/d | Production | 292.0627 | 292.0627 | 292.0627
| Sale | - | €/m3 | Unit cost (€/m3) | 65.489 | 65.489 | 65.489 | Stimulant
| i | 5 | % | Production | 7029.5493 | 7029.5493 | 7029.5493
| [] | 2 | g/L
| Evapor. | 5 | L/m2/d
| Height | 4 | cm
| Recircul | 50 | %
| Time | 3 | d
Enzymes (€/kg)
| Min | Max | Mean |  | Min | Max | Mean
| 5 | 15 | 10 | K |  |  | 1647600.3296
|  |  |  | OMC |  |  | 464055.3975
|  |  |  | TAEC |  |  | 677427.1779
| Fixed parameters |  |  | Unit cost (€/m3) |  |  | 349.1716 | Pesticide
| PWW | 37.77 | m3/d | Production | 292.0627 | 292.0627 | 292.0627
| Sale | - | €/m3 | Unit cost (€/m3) | 65.489 | 65.489 | 65.489 | Stimulant
| i | 5 | % | Production | 7029.5493 | 7029.5493 | 7029.5493
| [] | 2 | g/L
| Evapor. | 5 | L/m2/d
| Height | 4 | cm
| Recircul | 50 | %
| Time | 3 | d
CO2 (€/kg)
| Min | Max | Mean |  | Min | Max | Mean
| 0.05 | 0.15 | 0.1 | K |  |  | 1647600.3296
|  |  |  | OMC |  |  | 464055.3975
|  |  |  | TAEC |  |  | 677427.1779
| Fixed parameters |  |  | Unit cost (€/m3) |  |  | 349.1716 | Pesticide
| PWW | 37.77 | m3/d | Production | 292.0627 | 292.0627 | 292.0627
| Sale | - | €/m3 | Unit cost (€/m3) | 65.489 | 65.489 | 65.489 | Stimulant
| i | 5 | % | Production | 7029.5493 | 7029.5493 | 7029.5493
| [] | 2 | g/L
| Evapor. | 5 | L/m2/d
| Height | 4 | cm
| Recircul | 50 | %
| Time | 3 | d
PWW (m3/d)
| Min | Max | Mean |  | Min | Max | Mean
| 33.9924 | 41.5462 | 37.7693 | K | 1647600.3296 | 1647600.3296 | 1647600.3296
|  |  |  | OMC | 491155.9241 | 561493.1288 | 464055.3975
|  |  |  | TAEC | 704527.7045 | 774864.9091 | 677427.1779
|  |  |  | Unit cost (€/m3) | 407.9665 | 309.2435 | 349.1716 | Pesticide
|  |  |  | Production | 710.8473 | 868.8134 | 292.0627
|  |  |  | Unit cost (€/m3) | 65.3948 | 65.3948 | 65.489 | Stimulant
|  |  |  | Production | 6329.7046 | 7729.3941 | 7029.5493
Note on B197: [Threaded comment] Your version of Excel allows you to read this threaded comment; however, any edits to it will get removed if the file is opened in a newer version of Excel. Learn more: https://go.microsoft.com/fwlink/?linkid=870924 Comment: Mismo equipo

## Sensibilidad proceso 4
Altura fotobiorreactos (cm)
| Minimum | Maximum | Average |  | Minimum | Maximum | Average
| 3 | 5 | 4 | K | 2881381.6885 | 2914899.0449 | 2902524.3108
|  |  |  | OMC | 651850.8646 | 809245.9447 | 750226.2017
| Parámetros fijos |  |  | TAEC | 1025002.9755 | 1186738.7066 | 1126116.3789
| Electricidad | 0.25 | €/kWh | Coste unit. | 466.224 | 330.8822 | 371.5022 | Biopesticida
| Venta | - | €/L | Producción | 1310.2559 | 1834.3583 | 1637.8199
| i | 5 | % | Coste unit. | 73.9682 | 73.9682 | 73.9682 | Bioestimulante
| [] | 2 | g/L | Producción | 5598.758 | 7838.2612 | 6998.4475
| Evapor. | 5 | L/m2/d
| Purín | 37.77 | m3/d
| Recircul | 50 | %
| Tiempo | 3 | d | CAMBIAR
[11 empty] | Min | Max | Mean | Min |  |  |  | Min | Max | Mean | Min | Pesticida
| Cantidad de purín (m3/d) | [7 empty] | 1 | Culture height | 466.224 | 330.8822 | 371.5022 | 466.224 |  |  | Culture height | 1310.2559 | 1834.3583 | 1637.8199 | 1310.2559
[9 empty] | 2 | PWW | 680.4079 | 267.7862 | 371.5022 | 680.4079 |  |  | PWW | 818.91 | 2456.7299 | 1637.8199 | 818.91
| Minimum | Maximum | Average |  | Minimum | Maximum | Average |  | 3 | Recirculation | 372.194 | 370.8104 | 371.5022 | 372.194 |  |  | Recirculation | 1637.8199 | 1637.8199 | 1637.8199 | 1637.8199
| 18.8847 | 56.654 | 37.7693 | K | 2697709.5981 | 3094854.3877 | 2902524.3108 |  | 4 | Time | 293.1156 | 488.6593 | 371.5022 | 293.1156 |  |  | Time | 1965.3839 | 1310.2559 | 1637.8199 | 1965.3839
| 1 | 3 | 2 | OMC | 466658.4534 | 1033574.6827 | 750226.2017 |  | 5 | Evaporation | 298.1098 | 491.1402 | 371.5022 | 298.1098 |  |  | Evaporation | 2030.8967 | 1244.7431 | 1637.8199 | 2030.8967
|  |  |  | TAEC | 816024.1882 | 1434372.4848 | 1126116.3789
| Parámetros fijos |  |  | Coste unit. | 680.4079 | 267.7862 | 371.5022 | Biopesticida |  | Worst case | [7 empty] | Min | Max | Mean | Min | Estimulante
| Electricidad | 0.25 | €/kWh | Producción | 818.91 | 2456.7299 | 1637.8199 | [9 empty] | Culture height | 5598.758 | 7838.2612 | 6998.4475 | 5598.758
| Venta | - | €/m3 | Coste unit. | 73.9682 | 73.9682 | 73.9682 | Bioestimulante |  | Culture height | 3 | cm |  | K | 2690517.4388 |  | PWW | 3499.2238 | 10497.6713 | 6998.4475 | 3499.2238
| i | 5 | % | Producción | 3499.2238 | 10497.6713 | 6998.4475 |  |  | PWW | 56.654 | m3/d |  | OMC | 258010.8024 |  | Recirculation | 6998.4475 | 6998.4475 | 6998.4475 | 6998.4475
| [] | 2 | g/L | [6 empty] | Recirculation | 30 | % |  | TAEC | 606445.1198 |  | Time | 8398.137 | 5598.758 | 6998.4475 | 8398.137
| Evapor. | 5 | L/m2/d | [6 empty] | Time | 4 | d |  | Unit cost (€/m3) | 6626.6035 | Pesticida | Evaporation | 8678.0749 | 5318.8201 | 6998.4475 | 8678.0749
| Altura | 4 | cm | [6 empty] | Evaporation | 7 | L/m2/d |  | Production | 87.3504
| Recircul | 50 | % | [10 empty] | Production | 373.2505 | Estimulante
| Tiempo | 3 | d
Best case
[10 empty] | Culture height | 5 | cm |  | K | 3087513.4191
[10 empty] | PWW | 37.7693 | m3/d |  | OMC | 1300063.4406
| Recirculación (%) | [8 empty] | Recirculation | 70 | % |  | TAEC | 1699910.5537
[10 empty] | Time | 2 | d |  | Unit cost (€/m3) | 175.3668 | Pesticida
| Minimum | Maximum | Average |  | Minimum | Maximum | Average |  |  | Evaporation | 3 | L/m2/d |  | Production | 3459.0757
| 30 | 70 | 50 | K | 2902524.3108 | 2902524.3108 | 2902524.3108 | [6 empty] | Production | 14780.7212 | Estimulante
|  |  |  | OMC | 751359.2566 | 749093.1468 | 750226.2017
| Parámetros fijos |  |  | TAEC | 1127249.4338 | 1124983.324 | 1126116.3789
| Electricidad | 0.25 | €/kWh | Coste unit. | 372.194 | 370.8104 | 371.5022 | Biopesticida
| Venta | - | €/m3 | Producción | 1637.8199 | 1637.8199 | 1637.8199
| i | 5 | % | Coste unit. | 73.9682 | 73.9682 | 73.9682 | Bioestimulante
| [] | 2 | g/L | Producción | 6998.4475 | 6998.4475 | 6998.4475
| Evapor. | 5 | L/m2/d
| Altura | 4 | cm
| Purín | 37.77 | m3/d
| Tiempo | 3 | d
Tiempo (d)
| Minimum | Maximum | Average |  | Minimum | Maximum | Average
| 2 | 4 | 3 | K | 2860008.5581 | 2941274.1109 | 2902524.3108
|  |  |  | OMC | 826895.7946 | 673490.4675 | 750226.2017
| Parámetros fijos |  |  | TAEC | 1197279.9873 | 1054398.9211 | 1126116.3789
| Electricidad | 0.25 | €/kWh | Coste unit. | 293.1156 | 488.6593 | 371.5022 | Biopesticida
| Venta | - | €/m3 | Producción | 1965.3839 | 1310.2559 | 1637.8199
| i | 5 | % | Coste unit. | 73.9682 | 73.9682 | 73.9682 | Bioestimulante
| [] | 2 | g/L | Producción | 8398.137 | 5598.758 | 6998.4475
| Evapor. | 5 | L/m2/d
| Altura | 4 | cm
| Purín | 37.77 | m3/d
| Recircul | 50 | %
Evaporación (L/m2/d)
| Minimum | Maximum | Average |  | Minimum | Maximum | Average
| 3 | 7 | 5 | K | 2927076.0845 | 2877062.8748 | 2902524.3108
|  |  |  | OMC | 868262.2156 | 632174.2115 | 750226.2017
| Parámetros fijos |  |  | TAEC | 1247331.9598 | 1004767.0162 | 1126116.3789
| Electricidad | 0.25 | €/kWh | Coste unit. | 298.1098 | 491.1402 | 371.5022 | Biopesticida
| Venta | - | €/m3 | Producción | 2030.8967 | 1244.7431 | 1637.8199
| i | 5 | % | Coste unit. | 73.9682 | 73.9682 | 73.9682 | Bioestimulante
| [] | 2 | g/L | Producción | 8678.0749 | 5318.8201 | 6998.4475
| Altura | 4 | cm
| Purín | 37.77 | m3/d
| Recircul | 50 | %
| Tiempo | 3 | d
CELDAS OCULTAS ARRIBA
| PWW (m3/d) | [9 empty] | Max | Mean | Min
[10 empty] | PWW | 0 | 0 | 0
| Min | Max | Mean |  | Min | Max | Mean |  |  | Electricity | 2487.0918 | 2122.1334 | 1757.1751
| 18.8847 | 56.654 | 37.7693 | K | [5 empty] | Heat | 2190.0354 | 2122.1334 | 2054.2315
| 1 | 3 | 2 | OMC | [5 empty] | Phosphate | 0 | 2122.1334 | 0
|  |  |  | TAEC | [5 empty] | Enzymes | 0 | 2122.1334 | 0
| Fixed parameters |  |  | Unit cost (€/m3) |  |  |  | Pesticide |  | CO2 | 0 | 2122.1334 | 0
| Electricity | 0.25 | €/kWh | Production
| Sale | - | €/m3 | Unit cost (€/m3) |  |  |  | Stimulant
| i | 5 | % | Production
| [] | 2 | g/L
| Evapor. | 5 | L/m2/d
| Height | 4 | cm
| Recircul | 50 | %
| Time | 3 | d
Electricity (€/kWh)
| Min | Max | Mean |  | Min | Max | Mean
| 0.1 | 0.4 | 0.25 | K | 3566456.0104 | 3566456.0104 | 3566456.0104
|  |  |  | OMC | 369422.9659 | 489672.3297 | 429547.6478
|  |  |  | TAEC | 831295.3356 | 951544.6994 | 891420.0175
| Fixed parameters |  |  | Unit cost (€/m3) | 1757.1751 | 2487.0918 | 2122.1334 | Pesticide
| PWW | 37.77 | m3/d | Production | 164.744 | 164.744 | 164.744
| Sale | - | €/m3 | Unit cost (€/m3) | 342.5613 | 342.5613 | 342.5613 | Stimulant
| i | 5 | % | Production | 1581.6478 | 1581.6478 | 1581.6478
| [] | 2 | g/L | [7 empty] | Max | Mean | Min
| Evapor. | 5 | L/m2/d | [6 empty] | PWW | 0 | 0 | 0
| Height | 4 | cm | [6 empty] | Electricity | 164.744 | 164.744 | 164.744
| Recircul | 50 | % | [6 empty] | Heat | 164.744 | 164.744 | 164.744
| Time | 3 | d | [6 empty] | Phosphate | 164.744 | 164.744 | 164.744
[10 empty] | Enzymes | 164.744 | 164.744 | 164.744
| Heat (€/kg) | [8 empty] | CO2 | 164.744 | 164.744 | 164.744
| Min | Max | Mean |  | Min | Max | Mean
| 0.1 | 0.18 | 0.14 | K | 3566456.0104 | 3566456.0104 | 3566456.0104
|  |  |  | OMC | 418361.2143 | 440734.0813 | 429547.6478
|  |  |  | TAEC | 880233.584 | 902606.451 | 891420.0175
| Fixed parameters |  |  | Unit cost (€/m3) | 2054.2315 | 2190.0354 | 2122.1334 | Pesticide
| PWW | 37.77 | m3/d | Production | 164.744 | 164.744 | 164.744
| Sale | - | €/m3 | Unit cost (€/m3) | 342.5613 | 342.5613 | 342.5613 | Stimulant
| i | 5 | % | Production | 1581.6478 | 1581.6478 | 1581.6478
| [] | 2 | g/L
| Evapor. | 5 | L/m2/d
| Height | 4 | cm
| Recircul | 50 | %
| Time | 3 | d
Phosphate (€/kg)
| Min | Max | Mean |  | Min | Max | Mean
| 0.25 | 0.75 | 0.5 | K |  |  | 3566456.0104
|  |  |  | OMC |  |  | 429547.6478
|  |  |  | TAEC |  |  | 891420.0175
| Fixed parameters |  |  | Unit cost (€/m3) |  |  | 2122.1334 | Pesticide
| PWW | 37.77 | m3/d | Production | 164.744 | 164.744 | 164.744
| Sale | - | €/m3 | Unit cost (€/m3) | 342.5613 | 342.5613 | 342.5613 | Stimulant
| i | 5 | % | Production | 1581.6478 | 1581.6478 | 1581.6478
| [] | 2 | g/L
| Evapor. | 5 | L/m2/d
| Height | 4 | cm
| Recircul | 50 | %
| Time | 3 | d
Enzymes (€/kg)
| Min | Max | Mean |  | Min | Max | Mean
| 5 | 15 | 10 | K |  |  | 3566456.0104
|  |  |  | OMC |  |  | 429547.6478
|  |  |  | TAEC |  |  | 891420.0175
| Fixed parameters |  |  | Unit cost (€/m3) |  |  | 2122.1334 | Pesticide
| PWW | 37.77 | m3/d | Production | 164.744 | 164.744 | 164.744
| Sale | - | €/m3 | Unit cost (€/m3) | 342.5613 | 342.5613 | 342.5613 | Stimulant
| i | 5 | % | Production | 1581.6478 | 1581.6478 | 1581.6478
| [] | 2 | g/L
| Evapor. | 5 | L/m2/d
| Height | 4 | cm
| Recircul | 50 | %
| Time | 3 | d
CO2 (€/kg)
| Min | Max | Mean |  | Min | Max | Mean
| 0.05 | 0.15 | 0.1 | K |  |  | 3566456.0104
|  |  |  | OMC |  |  | 429547.6478
|  |  |  | TAEC |  |  | 891420.0175
| Fixed parameters |  |  | Unit cost (€/m3) |  |  | 2122.1334 | Pesticide
| PWW | 37.77 | m3/d | Production | 164.744 | 164.744 | 164.744
| Sale | - | €/m3 | Unit cost (€/m3) | 342.5613 | 342.5613 | 342.5613 | Stimulant
| i | 5 | % | Production | 1581.6478 | 1581.6478 | 1581.6478
| [] | 2 | g/L
| Evapor. | 5 | L/m2/d
| Height | 4 | cm
| Recircul | 50 | %
| Time | 3 | d
PWW (m3/d)
| Min | Max | Mean |  | Min | Max | Mean
| 33.9924 | 41.5462 | 37.7693 | K | 3566456.0104 | 3566456.0104 | 3566456.0104
|  |  |  | OMC | 407279.7076 | 453504.8777 | 429547.6478
|  |  |  | TAEC | 869152.0773 | 915377.2475 | 891420.0175
|  |  |  | Unit cost (€/m3) | 2567.0556 | 1767.428 | 2122.1334 | Pesticide
|  |  |  | Production | 148.2696 | 181.2184 | 164.744
|  |  |  | Unit cost (€/m3) | 342.5613 | 342.5613 | 342.5613 | Stimulant
|  |  |  | Production | 1426.1267 | 1737.1688 | 1581.6478
Note on B197: [Threaded comment] Your version of Excel allows you to read this threaded comment; however, any edits to it will get removed if the file is opened in a newer version of Excel. Learn more: https://go.microsoft.com/fwlink/?linkid=870924 Comment: Mismo equipo

## Graficas (OK)
|  | Comparación escenarios TEC y capital fijo | [14 empty] | Comparación escenarios TEC y capital fijo
| OK | Microalgae cultivation | Biomass harvesting | Biomass pretreatment | Biostimulant production | Biopesticide production | Fix capital | [9 empty] | Microalgae cultivation | Biomass harvesting | Biomass pretreatment | Biostimulant production | Biopesticide production | Fix capital | Auxiliar
| 0 | [14 empty] | Biostimulant producion with membrane | 91798.7614 | 42455.3783 | 20830 | 99160 | 0 | 1042400.9728 | 0
| 1 | 91798.7614 | 42455.3783 | 20830 | 99160 | 0 | [9 empty] | Biostimulant producion with centrifuge | 91798.7614 | 290079.3926 | 16166.8329 | 68187.3317 | 0 | 1911552.5064 | 0
| 2 | [5 empty] | 1042400.9728 | [8 empty] | Biostimulant and biopesticide producion with membrane | 91798.7614 | 42455.3783 | 20830 | 103560 | 135053.3397 | 1614159.6657 | 0
| 3 | [14 empty] | Biostimulant and biopesticide producion with centrifuge | 91798.7614 | 290079.3926 | 20610 | 81543.8276 | 368180 | 3494069.1247 | 0
| 4 | 91798.7614 | 290079.3926 | 16166.8329 | 68187.3317 | 0
| 5 | [5 empty] | 1911552.5064 | [9 empty] | TEC | TEC (€/kgbiomass) |  | TEC (€/kgbiomass) | TEC (€/kgbiomass) | TEC (€/kgbiomass)
| 6 | [14 empty] | Scenario 1 | 254244.1397 | 1.4754 |  | 0.7791 | 0.69632 | 0
| 7 | 91798.7614 | 42455.3783 | 20830 | 103560 | 135053.3397 | [9 empty] | Scenario 2 | 466232.3186 | 2.7056 |  | 2.2161 | 0.48952 | 0
| 8 | [5 empty] | 1614159.6657 | [8 empty] | Scenario 3 | 393697.4794 | 2.2847 |  | 0.7791 | 0.72185 | 0.78374
| 9 | [14 empty] | Scenario 4 | 852211.9816 | 4.9455 |  | 2.2161 | 0.59281 | 2.1366
| 10 | 91798.7614 | 290079.3926 | 20610 | 81543.8276 | 368180
| 11 | [5 empty] | 3494069.1247
12
|  | Comparación bioestimulante NPK 12-24-12 | [10 empty] | Microalgae cultivation |  | Medium, air blower, CO2, photobioreactor, pump Q1, Q2 and Q6
|  | Biostimulant (€/m3) | Cost (€/ha·year) | Requeriment (L/ha·year) | [8 empty] | Biomass harvesting |  | Harvest tank, membrane/centrifuge, pump Q3and Q9
| Biostimulant producion with membrane | 65.489 | 198.8063 | 3035.722 | [8 empty] | Biomass pretreatment |  | Sonication, pump Q10
| Biostimulant producion with centrifuge | 342.5613 | 298.5308 | 871.4668 | [8 empty] | Biostimulant production |  | Reactor, storga tank, pump Q11
| Biostimulant and biopesticide producion with membrane | 65.489 | 210.1571 | 3209.0464 | [8 empty] | Biopesticide production |  | Reactor, storage tank, centrifuge, heat exchanger, flash, pump Q12, Q13, Q17
| Biostimulant and biopesticide producion with centrifuge | 342.5613 | 290.5035 | 848.0337
| Commercial | 6.385 | 383.1 | 60
|  | C (%) | N (%) | P (%) | Production | [7 empty] | Reduction (%) | Limit (€/m3) | Electricity (max) | Steam (max) | PWW (min)
| Scenario 1 | 1.0669 | 0.23714 | 0.47435 | 8223.7588 | [6 empty] | Scenario 1 | 48.11% | 126.1973 | 1.6839 | 1.35 | 12 m3/d
| Scenario 2 | 4.5874 | 0.82821 | 1.6524 | 1849.0051 | [6 empty] | Scenario 2 | 22.07% | 439.6037 | 0.7 | 2.1 | 25 m3/d
| Scenario 3 | 22.2511 | 0.22418 | 0.44873 | 7029.5493 | [6 empty] | Scenario 3 | 45.14% | 119.3813
| Scenario 4 | 25.4577 | 0.84765 | 1.698 | 1581.6478 | [6 empty] | Scenario 4 | 24.17% | 451.7509
| Relación 1/2 | 4.2998 | 3.4925 | 3.4835 | 4.4477
| Relación 1/3 | 20.8563 | 0.94534 | 0.94599 | 1.1699
| Relación 1/4 | 23.8618 | 3.5745 | 3.5797 | 5.1995
| Relación 3/4 | 1.1441 | 3.7812 | 3.7841 | 4.4444
Sensibilidad para conocer el valor máximo de PWW, electricidad y steam para llegar al mismo coste que el comercial
Comparación bioestimulante NPK 12-4-12 (acumulado por bloques)
|  | Microalgae cultivation | Biomass harvesting | Biomass pretreatment | Biostimulant production | Biopesticide production
| Scenario 1 | 70.4889 | 24.036 | 19.2257 | 85.0557 | - | 198.8063
| Scenario 2 | 90.0182 | 113.1943 | 23.2457 | 72.0726 | - | 298.5308
| Scenario 3 | 210.1571 | - | - | - | - | 210.1571
| Scenario 4 | 290.5035 | - | - | - | - | 290.5035
| Commercial | 383.1 | - | - | - | -
K | Scenario 1 | 384172.3086 | 177673.2108 | 87172.3002 | 414978.6504 | - | 1063996.47
| Scenario 2 | 384172.3086 | 1213964.8531 | 67657.2258 | 285359.892 | - | 1951154.2796
OMC | Scenario 1 | 141202.137 | 42103.9186 | 40793.0126 | 176673.9638 | - | 400773.032
| Scenario 2 | 141240.8919 | 82952.1814 | 40558.892 | 115962.247 | - | 380714.2124
TAEC | Scenario 1 | 190954.2086 | 65113.4122 | 52082.2243 | 230415.5976 | - | 538565.4426
| Scenario 2 | 190992.9635 | 240166.1838 | 49320.8123 | 152917.6586 | - | 633397.6181
| Scenario 3 | - | - | - | 460357.899 | 217069.2789 | 677427.1779
| Scenario 4 | - | - | - | 541811.3243 | 349608.6933 | 891420.0175
€/m3 | Scenario 1 | 23.2198 | 7.9177 | 6.3331 | 28.0183 | - | 65.489
| Scenario 2 | 103.295 | 129.8894 | 26.6742 | 82.7027 | - | 342.5613
| Scenario 3 | - | - | - | 505.0742 | 238.1541 | 743.2283
| Scenario 4 | - | - | - | 1289.8476 | 832.2859 | 2122.1334
Comparación biopesticida
|  | Biostimulant | Biopesticide | Biostimulant | Biopesticide | Total
TAEC | Scenario 3 | 460357.899 | 217069.2789 | 67.96% | 32.04% | 677427.1779
| Scenario 4 | 541811.3243 | 349608.6933 | 60.78% | 39.22% | 891420.0175
€/m3 | Scenario 3 | 65.489 | 743.2283
| Scenario 4 | 342.5613 | 2122.1334
Comparación escenarios costes de operación y mantenimiento (€/año)
|  | Water | CO | Enzymes | Phosphate | Solvent
| Scenario 1 | 4049.5787 | 25848.375 | 32741.275 | 19220.0459 | 0
| Scenario 2 | 4049.5787 | 25848.375 | 32741.275 | 15022.7111 | 0
| Scenario 3 | 4049.5788 | 25848.375 | 27993.7901 | 15550.8958 | 3274.1275
| Scenario 4 | 4049.5788 | 25848.375 | 27993.7901 | 13218.5987 | 727.5839
|  | Pumps | Membrane | Mixing | Ultrasound | Centrifuge | Heat
| Biostimulant producion with membrane | 186.5077 | 4308.0625 | 55332.7547 | 4547.3993 | 0 | 43532.0446
| Biostimulant producion with centrifuge | 186.2887 | 0 | 48966.3957 | 4547.3993 | 21540.3125 | 9673.7877
| Biostimulant and biopesticide producion with membrane | 292.876 | 4931.2381 | 57292.8633 | 4547.3993 | 0 | 133994.5584
| Biostimulant and biopesticide producion with centrifuge | 292.876 | 0 | 49421.5011 | 4547.3993 | 22232.7298 | 29887.4177
|  | Raw material | Operation
| Scenario 1 | 81859.2746 | 107906.7689
| Scenario 2 | 77661.9399 | 84914.1839 |  |  | 81859.2746
| Scenario 3 | 76716.7671 | 201058.9351 |  |  | 77661.9399
| Scenario 4 | 71837.9264 | 106381.9239 |  |  | 76716.7671
71837.9264
Análisis de sensibilidad
|  | Scenario 1 (€/m3) |  |  | Scenario 2 (€/m3) |  |  | Scenario 3 (€/m3) |  |  | Scenario 4 (€/m3) |  |  |  |  | Scenario 1 |  | Scenario 2 |  | Scenario 3 |  | Scenario 4
|  | Max | Mean | Min | Max | Mean | Min | Max | Mean | Min | Max | Mean | Min |  |  | Max | Min | Max | Min | Max | Min | Max | Min
| PWW | 62.2021 | 65.489 | 69.617 | 321.984 | 342.5613 | 368.0239 | 309.2435 | 349.1716 | 407.9665 | 1767.428 | 2122.1334 | 2567.0556 |  | PWW | 5.019% | -6.303% | 6.007% | -7.433% | 11.44% | -16.84% | 16.71% | -20.97%
| Electricity | 71.6417 | 65.489 | 59.3362 | 374.5455 | 342.5613 | 310.5771 | 420.4161 | 349.1716 | 286.9378 | 2487.0918 | 2122.1334 | 1757.1751 |  | Electricity | -9.395% | 9.395% | -9.337% | 9.337% | -20.4% | 17.82% | -17.2% | 17.2%
| Steam | 67.4702 | 65.489 | 63.9522 | 344.5195 | 342.5613 | 337.2191 | 417.1894 | 349.1716 | 290.1645 | 2190.0354 | 2122.1334 | 2054.2315 |  | Heat | -3.025% | 2.347% | -0.5716% | 1.559% | -19.48% | 16.9% | -3.2% | 3.2%
| Phosphate | 67.0257 | 65.489 | 63.9522 | 347.9035 | 342.5613 | 337.2191 | 0 | 349.1716 | 0 | 0 | 2122.1334 | 0 |  | Phosphate | -2.347% | 2.347% | -1.559% | 1.559% | 100% | 100% | 100% | 100%
| Enzymes | 68.1067 | 65.489 | 62.8712 | 354.2043 | 342.5613 | 330.9183 | 0 | 349.1716 | 0 | 0 | 2122.1334 | 0 |  | Enzymes | -3.997% | 3.997% | -3.399% | 3.399% | 100% | 100% | 100% | 100%
| CO2 | 67.5556 | 65.489 | 63.4223 | 351.7532 | 342.5613 | 333.3694 | 0 | 349.1716 | 0 | 0 | 2122.1334 | 0 |  | CO2 | -3.156% | 3.156% | -2.683% | 2.683% | 100% | 100% | 100% | 100%
|  | Scenario 1 (m3/year) |  |  | Scenario 2 (m3/year) |  |  | Scenario 3 (m3/year) |  |  | Scenario 4 (m3/year) |  |  |  |  | Scenario 1 |  | Scenario 2 |  | Scenario 3 |  | Scenario 4
|  | Max | Mean | Min | Max | Mean | Min | Max | Mean | Min | Max | Mean | Min |  |  | Max | Min | Max | Min | Max | Min | Max | Min
| PWW | 9040.9828 | 8223.7588 | 7403.9191 | 2030.9011 | 1849.0051 | 1667.1092 | 868.8134 | 292.0627 | 710.8473 | 181.2184 | 164.744 | 148.2696 |  | PWW | -9.937% | 9.969% | -9.838% | 9.838% | -197.5% | -143.4% | -10% | 18.18%
| Electricity | 8223.7588 | 8223.7588 | 8223.7588 | 1849.0051 | 1849.0051 | 1849.0051 | 292.0627 | 292.0627 | 292.0627 | 164.744 | 164.744 | 164.744 |  | Electricity | 0% | 0% | 0% | 0% | 0% | 0% | 0% | 0%
| Heat | 8223.7588 | 8223.7588 | 8223.7588 | 1849.0051 | 1849.0051 | 1849.0051 | 292.0627 | 292.0627 | 292.0627 | 164.744 | 164.744 | 164.744 |  | Heat | 0% | 0% | 0% | 0% | 0% | 0% | 0% | 0%
| Phosphate | 8223.7588 | 8223.7588 | 8223.7588 | 1849.0051 | 1849.0051 | 1849.0051 | 292.0627 | 292.0627 | 292.0627 | 164.744 | 164.744 | 164.744 |  | Phosphate | 0% | 0% | 0% | 0% | 0% | 0% | 0% | 0%
| Enzymes | 8223.7588 | 8223.7588 | 8223.7588 | 1849.0051 | 1849.0051 | 1849.0051 | 292.0627 | 292.0627 | 292.0627 | 164.744 | 164.744 | 164.744 |  | Enzymes | 0% | 0% | 0% | 0% | 0% | 0% | 0% | 0%
| CO2 | 8223.7588 | 8223.7588 | 8223.7588 | 1849.0051 | 1849.0051 | 1849.0051 | 292.0627 | 292.0627 | 292.0627 | 164.744 | 164.744 | 164.744 |  | CO2 | 0% | 0% | 0% | 0% | 0% | 0% | 0% | 0%
|  | Distribución TEC (%) | [6 empty] | Distribución materia prima (%) | [6 empty] | Distribución operación (%) | [7 empty] | Inputs (%)
|  | Microalgae cultivation | Biomass harvesting | Biomass pretreatment | Biostimulant production | Biopesticide production |  |  | Water | CO | Enzymes | Phosphate | Acetone |  |  | Pumps | Membrane | Mixing | Ultrasound | Centrifuge | Heat |  |  | Power | Heat
| Scenario 1 | 36.11% | 16.7% | 8.193% | 39% | 0% |  | Scenario 1 | 4.947% | 31.58% | 40% | 23.48% | 0% |  | Scenario 1 | 0.1728% | 3.992% | 51.28% | 4.214% | 0% | 40.34% |  | Scenario 1 | 59.66% | 40.34%
| Scenario 2 | 19.69% | 62.22% | 3.468% | 14.63% | 0% |  | Scenario 2 | 5.214% | 33.28% | 42.16% | 19.34% | 0% |  | Scenario 2 | 0.2194% | 0% | 57.67% | 5.355% | 25.37% | 11.39% |  | Scenario 2 | 88.61% | 11.39%
| Scenario 3 | 23.32% | 10.78% | 5.291% | 26.3% | 34.3% |  | Scenario 3 | 5.279% | 33.69% | 36.49% | 20.27% | 4.268% |  | Scenario 3 | 0.1457% | 2.453% | 28.5% | 2.262% | 0% | 66.64% |  | Scenario 3 | 33.36% | 66.64%
| Scenario 4 | 10.77% | 34.04% | 2.418% | 9.568% | 43.2% |  | Scenario 4 | 5.637% | 35.98% | 38.97% | 18.4% | 1.013% |  | Scenario 4 | 0.2753% | 0% | 46.46% | 4.275% | 20.9% | 28.09% |  | Scenario 4 | 71.91% | 28.09%
Comparación transporte en un año para 1 hectárea (€/ha·year)
| Camión | Cost (€) 5 km | Cost (€) 10 km | Cost (€) 20 km | Cost (€) 30 km | Cost (€) 40 km | Cost (€) 50 km | Cost (€) 60 km | Cost (€) 70 km | Cost (€) 80 km | Cost (€) 90 km | Cost (€) 100 km | Cost (€) 1100 km | Cost (€) 120 km | Cost (€) 130 km | Cost (€) 140 km | Cost (€) 150 km | Cost (€) 200 km | Cost (€) 250 km | Cost (€) 300 km | Cost (€) 350 km | Cost (€) 400 km | Cost (€) 450 km | Cost (€) 500 km | Cost (€) 550 km | Cost (€) 600 km | Cost (€) 650 km | Cost (€) 700 km | Cost (€) 750 km | Cost (€) 800 km | Cost (€) 850 km | Cost (€) 900 km | Cost (€) 950 km | Cost (€) 1000 km
| 1T | 11.5437 | 13.0874 | 16.1748 | 19.2622 | 22.3496 | 25.437 | 28.5244 | 31.6118 | 34.6992 | 37.7866 | 40.874 | 43.9614 | 47.0488 | 50.1362 | 53.2236 | 56.311 | 71.748 | 87.185 | 102.622 | 118.059 | 133.496 | 148.933 | 164.37 | 179.807 | 195.244 | 210.681 | 226.118 | 241.555 | 256.992 | 272.429 | 287.866 | 303.303 | 318.74
| 2,5T | 11.962 | 13.924 | 17.848 | 21.772 | 25.696 | 29.62 | 33.544 | 37.468 | 41.392 | 45.316 | 49.24 | 53.164 | 57.088 | 61.012 | 64.936 | 68.86 | 88.48 | 108.1 | 127.72 | 147.34 | 166.96 | 186.58 | 206.2 | 225.82 | 245.44 | 265.06 | 284.68 | 304.3 | 323.92 | 343.54 | 363.16 | 382.78 | 402.4
| 5T | 12.2201 | 14.4402 | 18.8804 | 23.3206 | 27.7608 | 32.201 | 36.6412 | 41.0814 | 45.5216 | 49.9618 | 54.402 | 58.8422 | 63.2824 | 67.7226 | 72.1628 | 76.603 | 98.804 | 121.005 | 143.206 | 165.407 | 187.608 | 209.809 | 232.01 | 254.211 | 276.412 | 298.613 | 320.814 | 343.015 | 365.216 | 387.417 | 409.618 | 431.819 | 454.02
| 10T | 12.852 | 15.704 | 21.408 | 27.112 | 32.816 | 38.52 | 44.224 | 49.928 | 55.632 | 61.336 | 67.04 | 72.744 | 78.448 | 84.152 | 89.856 | 95.56 | 124.08 | 152.6 | 181.12 | 209.64 | 238.16 | 266.68 | 295.2 | 323.72 | 352.24 | 380.76 | 409.28 | 437.8 | 466.32 | 494.84 | 523.36 | 551.88 | 580.4
| 20T | 13.0567 | 16.1134 | 22.2268 | 28.3402 | 34.4536 | 40.567 | 46.6804 | 52.7938 | 58.9072 | 65.0206 | 71.134 | 77.2474 | 83.3608 | 89.4742 | 95.5876 | 101.701 | 132.268 | 162.835 | 193.402 | 223.969 | 254.536 | 285.103 | 315.67 | 346.237 | 376.804 | 407.371 | 437.938 | 468.505 | 499.072 | 529.639 | 560.206 | 590.773 | 621.34
| Coste diésel (€/L) |  | 1.78
| Costes de operación vehículo (€/h) |  | 10
| Velocidad media camión (km/h) |  | 80
| Consumo diésel (L/km) |  | 0.08 |  | Coste transporte (€/km) |  | 0.1424 | 2,5T
|  |  | 0.18 |  |  |  | 0.3204 | 10T
| Consumo combustible (L/km) |  | 0.203 |  |  |  | 0.36134 | 20T
|  |  | 0.331 |  |  |  | 0.58918 | 30T
| Consumo diésel (L/km) |  | 0.109 |  |  |  | 0.19402 | 5T
|  |  | 0.033 |  |  |  | 0.05874 | 1T
| Distancia (km) | 5 | 10 | 20 | 30 | 40 | 50 | 60 | 70 | 80 | 90 | 100 | 110 | 120 | 130 | 140 | 150 | 200 | 250 | 300 | 350 | 400 | 450 | 500 | 550 | 600 | 650 | 700 | 750 | 800 | 850 | 900 | 950 | 1000
| Tiempo (h) | 0.125 | 0.25 | 0.5 | 0.75 | 1 | 1.25 | 1.5 | 1.75 | 2 | 2.25 | 2.5 | 2.75 | 3 | 3.25 | 3.5 | 3.75 | 5 | 6.25 | 7.5 | 8.75 | 10 | 11.25 | 12.5 | 13.75 | 15 | 16.25 | 17.5 | 18.75 | 20 | 21.25 | 22.5 | 23.75 | 25 | Ida y vuelta camión
| Total (h) | 1.125 | 1.25 | 1.5 | 1.75 | 2 | 2.25 | 2.5 | 2.75 | 3 | 3.25 | 3.5 | 3.75 | 4 | 4.25 | 4.5 | 4.75 | 6 | 7.25 | 8.5 | 9.75 | 11 | 12.25 | 13.5 | 14.75 | 16 | 17.25 | 18.5 | 19.75 | 21 | 22.25 | 23.5 | 24.75 | 26 | Más 1 hora carga y descarga
| Coste OMC (€) | 11.25 | 12.5 | 15 | 17.5 | 20 | 22.5 | 25 | 27.5 | 30 | 32.5 | 35 | 37.5 | 40 | 42.5 | 45 | 47.5 | 60 | 72.5 | 85 | 97.5 | 110 | 122.5 | 135 | 147.5 | 160 | 172.5 | 185 | 197.5 | 210 | 222.5 | 235 | 247.5 | 260 | Coste operación camión
| Coste diésel (€) | 0.2937 | 0.5874 | 1.1748 | 1.7622 | 2.3496 | 2.937 | 3.5244 | 4.1118 | 4.6992 | 5.2866 | 5.874 | 6.4614 | 7.0488 | 7.6362 | 8.2236 | 8.811 | 11.748 | 14.685 | 17.622 | 20.559 | 23.496 | 26.433 | 29.37 | 32.307 | 35.244 | 38.181 | 41.118 | 44.055 | 46.992 | 49.929 | 52.866 | 55.803 | 58.74 | Coste distancia camión 1 T
|  | 0.712 | 1.424 | 2.848 | 4.272 | 5.696 | 7.12 | 8.544 | 9.968 | 11.392 | 12.816 | 14.24 | 15.664 | 17.088 | 18.512 | 19.936 | 21.36 | 28.48 | 35.6 | 42.72 | 49.84 | 56.96 | 64.08 | 71.2 | 78.32 | 85.44 | 92.56 | 99.68 | 106.8 | 113.92 | 121.04 | 128.16 | 135.28 | 142.4 | Coste distancia camión 2,5 T
|  | 0.9701 | 1.9402 | 3.8804 | 5.8206 | 7.7608 | 9.701 | 11.6412 | 13.5814 | 15.5216 | 17.4618 | 19.402 | 21.3422 | 23.2824 | 25.2226 | 27.1628 | 29.103 | 38.804 | 48.505 | 58.206 | 67.907 | 77.608 | 87.309 | 97.01 | 106.711 | 116.412 | 126.113 | 135.814 | 145.515 | 155.216 | 164.917 | 174.618 | 184.319 | 194.02 | Coste distancia camión 5 T
|  | 1.602 | 3.204 | 6.408 | 9.612 | 12.816 | 16.02 | 19.224 | 22.428 | 25.632 | 28.836 | 32.04 | 35.244 | 38.448 | 41.652 | 44.856 | 48.06 | 64.08 | 80.1 | 96.12 | 112.14 | 128.16 | 144.18 | 160.2 | 176.22 | 192.24 | 208.26 | 224.28 | 240.3 | 256.32 | 272.34 | 288.36 | 304.38 | 320.4 | Coste distancia camión 10 T
|  | 1.8067 | 3.6134 | 7.2268 | 10.8402 | 14.4536 | 18.067 | 21.6804 | 25.2938 | 28.9072 | 32.5206 | 36.134 | 39.7474 | 43.3608 | 46.9742 | 50.5876 | 54.201 | 72.268 | 90.335 | 108.402 | 126.469 | 144.536 | 162.603 | 180.67 | 198.737 | 216.804 | 234.871 | 252.938 | 271.005 | 289.072 | 307.139 | 325.206 | 343.273 | 361.34 | Coste distancia camión 20 T
| Total (€) | 11.5437 | 13.0874 | 16.1748 | 19.2622 | 22.3496 | 25.437 | 28.5244 | 31.6118 | 34.6992 | 37.7866 | 40.874 | 43.9614 | 47.0488 | 50.1362 | 53.2236 | 56.311 | 71.748 | 87.185 | 102.622 | 118.059 | 133.496 | 148.933 | 164.37 | 179.807 | 195.244 | 210.681 | 226.118 | 241.555 | 256.992 | 272.429 | 287.866 | 303.303 | 318.74 | Camión 1T
|  | 11.962 | 13.924 | 17.848 | 21.772 | 25.696 | 29.62 | 33.544 | 37.468 | 41.392 | 45.316 | 49.24 | 53.164 | 57.088 | 61.012 | 64.936 | 68.86 | 88.48 | 108.1 | 127.72 | 147.34 | 166.96 | 186.58 | 206.2 | 225.82 | 245.44 | 265.06 | 284.68 | 304.3 | 323.92 | 343.54 | 363.16 | 382.78 | 402.4 | Camión 2,5 T
|  | 12.2201 | 14.4402 | 18.8804 | 23.3206 | 27.7608 | 32.201 | 36.6412 | 41.0814 | 45.5216 | 49.9618 | 54.402 | 58.8422 | 63.2824 | 67.7226 | 72.1628 | 76.603 | 98.804 | 121.005 | 143.206 | 165.407 | 187.608 | 209.809 | 232.01 | 254.211 | 276.412 | 298.613 | 320.814 | 343.015 | 365.216 | 387.417 | 409.618 | 431.819 | 454.02 | Camión 5 T
|  | 12.852 | 15.704 | 21.408 | 27.112 | 32.816 | 38.52 | 44.224 | 49.928 | 55.632 | 61.336 | 67.04 | 72.744 | 78.448 | 84.152 | 89.856 | 95.56 | 124.08 | 152.6 | 181.12 | 209.64 | 238.16 | 266.68 | 295.2 | 323.72 | 352.24 | 380.76 | 409.28 | 437.8 | 466.32 | 494.84 | 523.36 | 551.88 | 580.4 | Camión 10T
|  | 13.0567 | 16.1134 | 22.2268 | 28.3402 | 34.4536 | 40.567 | 46.6804 | 52.7938 | 58.9072 | 65.0206 | 71.134 | 77.2474 | 83.3608 | 89.4742 | 95.5876 | 101.701 | 132.268 | 162.835 | 193.402 | 223.969 | 254.536 | 285.103 | 315.67 | 346.237 | 376.804 | 407.371 | 437.938 | 468.505 | 499.072 | 529.639 | 560.206 | 590.773 | 621.34 | Camión 20T
| €/km | 2.3087 | 1.3087 | 0.80874 | 0.64207 | 0.55874 | 0.50874 | 0.47541 | 0.4516 | 0.43374 | 0.41985 | 0.40874 | 0.39965 | 0.39207 | 0.38566 | 0.38017 | 0.37541 | 0.35874 | 0.34874 | 0.34207 | 0.33731 | 0.33374 | 0.33096 | 0.32874 | 0.32692 | 0.32541 | 0.32412 | 0.32303 | 0.32207 | 0.32124 | 0.3205 | 0.31985 | 0.31927 | 0.31874 | Camión 1T
|  | 2.3924 | 1.3924 | 0.8924 | 0.72573 | 0.6424 | 0.5924 | 0.55907 | 0.53526 | 0.5174 | 0.50351 | 0.4924 | 0.48331 | 0.47573 | 0.46932 | 0.46383 | 0.45907 | 0.4424 | 0.4324 | 0.42573 | 0.42097 | 0.4174 | 0.41462 | 0.4124 | 0.41058 | 0.40907 | 0.40778 | 0.40669 | 0.40573 | 0.4049 | 0.40416 | 0.40351 | 0.40293 | 0.4024 | Camión 2,5 T
|  | 2.444 | 1.444 | 0.94402 | 0.77735 | 0.69402 | 0.64402 | 0.61069 | 0.58688 | 0.56902 | 0.55513 | 0.54402 | 0.53493 | 0.52735 | 0.52094 | 0.51545 | 0.51069 | 0.49402 | 0.48402 | 0.47735 | 0.47259 | 0.46902 | 0.46624 | 0.46402 | 0.4622 | 0.46069 | 0.4594 | 0.45831 | 0.45735 | 0.45652 | 0.45578 | 0.45513 | 0.45455 | 0.45402 | Camión 5 T
|  | 2.5704 | 1.5704 | 1.0704 | 0.90373 | 0.8204 | 0.7704 | 0.73707 | 0.71326 | 0.6954 | 0.68151 | 0.6704 | 0.66131 | 0.65373 | 0.64732 | 0.64183 | 0.63707 | 0.6204 | 0.6104 | 0.60373 | 0.59897 | 0.5954 | 0.59262 | 0.5904 | 0.58858 | 0.58707 | 0.58578 | 0.58469 | 0.58373 | 0.5829 | 0.58216 | 0.58151 | 0.58093 | 0.5804 | Camión 10T
|  | 2.6113 | 1.6113 | 1.1113 | 0.94467 | 0.86134 | 0.81134 | 0.77801 | 0.7542 | 0.73634 | 0.72245 | 0.71134 | 0.70225 | 0.69467 | 0.68826 | 0.68277 | 0.67801 | 0.66134 | 0.65134 | 0.64467 | 0.63991 | 0.63634 | 0.63356 | 0.63134 | 0.62952 | 0.62801 | 0.62672 | 0.62563 | 0.62467 | 0.62384 | 0.6231 | 0.62245 | 0.62187 | 0.62134 | Camión 20T
|  | Volume (m3) | Cost (€) | Camión (T)
| Scenario 1 | 3.0357 | 198.8063 | 5
| Scenario 2 | 0.87147 | 298.5308 | 1
| Scenario 3 | 3.209 | 210.1571 | 5
| Scenario 4 | 0.84803 | 290.5035 | 1
Distance (km) | 0 | 5 | 10 | 20 | 30 | 40 | 50 | 60 | 70 | 80 | 90 | 100 | 110 | 120 | 130 | 140 | 150 | 200 | 250 | 300 | 350 | 400 | 450 | 500 | 550 | 600 | 650 | 700 | 750 | 800 | 850 | 900 | 950 | 1000
Scenario 1 | 198.8063 | 211.0264 | 213.2465 | 217.6867 | 222.1269 | 226.5671 | 231.0073 | 235.4475 | 239.8877 | 244.3279 | 248.7681 | 253.2083 | 257.6485 | 262.0887 | 266.5289 | 270.9691 | 275.4093 | 297.6103 | 319.8113 | 342.0123 | 364.2133 | 386.4143 | 408.6153 | 430.8163 | 453.0173 | 475.2183 | 497.4193 | 519.6203 | 541.8213 | 564.0223 | 586.2233 | 608.4243 | 630.6253 | 652.8263
Scenario 2 | 298.5308 | 310.0745 | 311.6182 | 314.7056 | 317.793 | 320.8804 | 323.9678 | 327.0552 | 330.1426 | 333.23 | 336.3174 | 339.4048 | 342.4922 | 345.5796 | 348.667 | 351.7544 | 354.8418 | 370.2788 | 385.7158 | 401.1528 | 416.5898 | 432.0268 | 447.4638 | 462.9008 | 478.3378 | 493.7748 | 509.2118 | 524.6488 | 540.0858 | 555.5228 | 570.9598 | 586.3968 | 601.8338 | 617.2708
Scenario 3 | 210.1571 | 222.3772 | 224.5973 | 229.0375 | 233.4777 | 237.9179 | 242.3581 | 246.7983 | 251.2385 | 255.6787 | 260.1189 | 264.5591 | 268.9993 | 273.4395 | 277.8797 | 282.3199 | 286.7601 | 308.9611 | 331.1621 | 353.3631 | 375.5641 | 397.7651 | 419.9661 | 442.1671 | 464.3681 | 486.5691 | 508.7701 | 530.9711 | 553.1721 | 575.3731 | 597.5741 | 619.7751 | 641.9761 | 664.1771
Scenario 4 | 290.5035 | 302.0472 | 303.5909 | 306.6783 | 309.7657 | 312.8531 | 315.9405 | 319.0279 | 322.1153 | 325.2027 | 328.2901 | 331.3775 | 334.4649 | 337.5523 | 340.6397 | 343.7271 | 346.8145 | 362.2515 | 377.6885 | 393.1255 | 408.5625 | 423.9995 | 439.4365 | 454.8735 | 470.3105 | 485.7475 | 501.1845 | 516.6215 | 532.0585 | 547.4955 | 562.9325 | 578.3695 | 593.8065 | 609.2435
[1-2] | 99.7245 | 99.0481 | 98.3717 | 97.0189 | 95.6661 | 94.3133 | 92.9605 | 91.6077 | 90.2549 | 88.9021 | 87.5493 | 86.1965 | 84.8437 | 83.4909 | 82.1381 | 80.7853 | 79.4325 | 72.6685 | 65.9045 | 59.1405 | 52.3765 | 45.6125 | 38.8485 | 32.0845 | 25.3205 | 18.5565 | 11.7925 | 5.0285 | -1.7355 | -8.4995 | -15.2635 | -22.0275 | -28.7915 | -35.5555
[1-3] | 80.3464 | 79.67 | 78.9936 | 77.6408 | 76.288 | 74.9352 | 73.5824 | 72.2296 | 70.8768 | 69.524 | 68.1712 | 66.8184 | 65.4656 | 64.1128 | 62.76 | 61.4072 | 60.0544 | 53.2904 | 46.5264 | 39.7624 | 32.9984 | 26.2344 | 19.4704 | 12.7064 | 5.9424 | -0.8216 | -7.5856 | -14.3496 | -21.1136 | -27.8776 | -34.6416 | -41.4056 | -48.1696 | -54.9336
|  | T | €
|  | 0 | 0
|  | 2.5 | 0.08
|  | 10 | 0.18
|  | 30 | 0.331
[7 empty] | A partir de 700 km, compensa centrífuga | [7 empty] | A partir de 900 km, compensa centrífuga
|  | Volume (m3) | Cost (€) | Camión (T) |  | https://www.sciencedirect.com/science/article/pii/S1385894710011654
| Scenario 1 | 3.0357 | 198.8063 | 10
| Scenario 2 | 0.87147 | 298.5308 | 2.5 |  | Jin - biofertilizantes con bajas concentraciones y por lo tanto problemas de transporte
| Scenario 3 | 3.209 | 210.1571 | 10 |  | Metson - costes de operación
| Scenario 4 | 0.84803 | 290.5035 | 2.5
Distance (km) | 0 | 5 | 10 | 20 | 30 | 40 | 50 | 60 | 70 | 80 | 90 | 100 | 110 | 120 | 130 | 140 | 150 | 200 | 250 | 300 | 350 | 400 | 450 | 500 | 550 | 600 | 650 | 700 | 750 | 800 | 850 | 900 | 950 | 1000
Scenario 1 | 198.8063 | 211.6583 | 214.5103 | 220.2143 | 225.9183 | 231.6223 | 237.3263 | 243.0303 | 248.7343 | 254.4383 | 260.1423 | 265.8463 | 271.5503 | 277.2543 | 282.9583 | 288.6623 | 294.3663 | 322.8863 | 351.4063 | 379.9263 | 408.4463 | 436.9663 | 465.4863 | 494.0063 | 522.5263 | 551.0463 | 579.5663 | 608.0863 | 636.6063 | 665.1263 | 693.6463 | 722.1663 | 750.6863 | 779.2063
Scenario 2 | 298.5308 | 310.4928 | 312.4548 | 316.3788 | 320.3028 | 324.2268 | 328.1508 | 332.0748 | 335.9988 | 339.9228 | 343.8468 | 347.7708 | 351.6948 | 355.6188 | 359.5428 | 363.4668 | 367.3908 | 387.0108 | 406.6308 | 426.2508 | 445.8708 | 465.4908 | 485.1108 | 504.7308 | 524.3508 | 543.9708 | 563.5908 | 583.2108 | 602.8308 | 622.4508 | 642.0708 | 661.6908 | 681.3108 | 700.9308
Scenario 3 | 210.1571 | 223.0091 | 225.8611 | 231.5651 | 237.2691 | 242.9731 | 248.6771 | 254.3811 | 260.0851 | 265.7891 | 271.4931 | 277.1971 | 282.9011 | 288.6051 | 294.3091 | 300.0131 | 305.7171 | 334.2371 | 362.7571 | 391.2771 | 419.7971 | 448.3171 | 476.8371 | 505.3571 | 533.8771 | 562.3971 | 590.9171 | 619.4371 | 647.9571 | 676.4771 | 704.9971 | 733.5171 | 762.0371 | 790.5571
Scenario 4 | 290.5035 | 302.4655 | 304.4275 | 308.3515 | 312.2755 | 316.1995 | 320.1235 | 324.0475 | 327.9715 | 331.8955 | 335.8195 | 339.7435 | 343.6675 | 347.5915 | 351.5155 | 355.4395 | 359.3635 | 378.9835 | 398.6035 | 418.2235 | 437.8435 | 457.4635 | 477.0835 | 496.7035 | 516.3235 | 535.9435 | 555.5635 | 575.1835 | 594.8035 | 614.4235 | 634.0435 | 653.6635 | 673.2835 | 692.9035
[1-2] | 99.7245 | 98.8345 | 97.9445 | 96.1645 | 94.3845 | 92.6045 | 90.8245 | 89.0445 | 87.2645 | 85.4845 | 83.7045 | 81.9245 | 80.1445 | 78.3645 | 76.5845 | 74.8045 | 73.0245 | 64.1245 | 55.2245 | 46.3245 | 37.4245 | 28.5245 | 19.6245 | 10.7245 | 1.8245 | -7.0755 | -15.9755 | -24.8755 | -33.7755 | -42.6755 | -51.5755 | -60.4755 | -69.3755 | -78.2755
[1-3] | 80.3464 | 79.4564 | 78.5664 | 76.7864 | 75.0064 | 73.2264 | 71.4464 | 69.6664 | 67.8864 | 66.1064 | 64.3264 | 62.5464 | 60.7664 | 58.9864 | 57.2064 | 55.4264 | 53.6464 | 44.7464 | 35.8464 | 26.9464 | 18.0464 | 9.1464 | 0.2464 | -8.6536 | -17.5536 | -26.4536 | -35.3536 | -44.2536 | -53.1536 | -62.0536 | -70.9536 | -79.8536 | -88.7536 | -97.6536
Commercial | 383.1 | 383.1 | 383.1 | 383.1 | 383.1 | 383.1 | 383.1 | 383.1 | 383.1 | 383.1 | 383.1 | 383.1 | 383.1 | 383.1 | 383.1 | 383.1 | 383.1 | 383.1 | 383.1 | 383.1 | 383.1 | 383.1 | 383.1 | 383.1 | 383.1 | 383.1 | 383.1 | 383.1 | 383.1 | 383.1 | 383.1 | 383.1 | 383.1 | 383.1
|  | T | €
|  | 0 | 0
|  | 2.5 | 0.08
|  | 10 | 0.18
|  | 30 | 0.331
[6 empty] | Compensa centrífuga a partir de 550 km (igualando las ecuaciones de 1 y 2) | [8 empty] | Compensa centrífuga a partir de 695 km (igualando las ecuaciones de 3 y 4)
[6 empty] | Para el escenario 1, compensa sobre el comercial a menos de 300 km (igualando la ecuación al precio del comercial) | [8 empty] | Para el escenario 3, compensa sobre el comercial a menos de 318 km (igualando la ecuación al precio del comercial)
[6 empty] | Para el escenario 2, compensa sobre el comercial a menos de 188 km (igualando la ecuación al precio del comercial) | [8 empty] | Para el escenario 4, compensa sobre el comercial a menos de 147 km (igualando la ecuación al precio del comercial)
Note on U9: [Threaded comment] Your version of Excel allows you to read this threaded comment; however, any edits to it will get removed if the file is opened in a newer version of Excel. Learn more: https://go.microsoft.com/fwlink/?linkid=870924 Comment: Cultivo y cosechado
Note on V9: [Threaded comment] Your version of Excel allows you to read this threaded comment; however, any edits to it will get removed if the file is opened in a newer version of Excel. Learn more: https://go.microsoft.com/fwlink/?linkid=870924 Comment: Pretratamiento y bioestimulante
Note on W9: [Threaded comment] Your version of Excel allows you to read this threaded comment; however, any edits to it will get removed if the file is opened in a newer version of Excel. Learn more: https://go.microsoft.com/fwlink/?linkid=870924 Comment: Biopesticida
Note on E21: usuario: La sensibilidad con la [biomasa] después del cosechado es lineal Si se multiplica por 4.5, sale el mismo precio
Note on D28: [Threaded comment] Your version of Excel allows you to read this threaded comment; however, any edits to it will get removed if the file is opened in a newer version of Excel. Learn more: https://go.microsoft.com/fwlink/?linkid=870924 Comment: Poniendo la misma eliminación, este valor bajo y la relación queda en 4,3 también
Note on I85: usuario: Precio del biopesticida
Note on L85: usuario: Precio del biopesticida
Note on B87: [Threaded comment] Your version of Excel allows you to read this threaded comment; however, any edits to it will get removed if the file is opened in a newer version of Excel. Learn more: https://go.microsoft.com/fwlink/?linkid=870924 Comment: Tiene que ser el mismo equipo aumentando por ejemplo un 10% el flujo
Note on I93: usuario: Producción estimulante
Note on L93: usuario: Producción estimulante
Note on D173: usuario: https://www.globalpetrolprices.com/Spain/diesel_prices/ (media entre 17/10/22 y 23/01/23)
Note on D174: usuario: https://www.sciencedirect.com/science/article/pii/S2590289X21000013 Sumar tiempo de viaje más 1 hora de descarga y carga
Note on B177: usuario: https://www.sciencedirect.com/science/article/pii/S2352186422000748#b21
Note on D177: usuario: Camión de 2,5 T
Note on D178: usuario: Camión de 10 T
Note on D179: usuario: https://www.sciencedirect.com/science/article/pii/S0168169921005032#fn6 20 Tº
Note on D180: usuario: https://www.sciencedirect.com/science/article/pii/S2590289X21000013 Camión 30-35 T
Note on D181: usuario: Para camión de 5T por interpolación con el resto de camiones
Note on D182: usuario: Por interpolación
Note on C191: [Threaded comment] Your version of Excel allows you to read this threaded comment; however, any edits to it will get removed if the file is opened in a newer version of Excel. Learn more: https://go.microsoft.com/fwlink/?linkid=870924 Comment: En el de Jin, les sale 1.7 $/ha para el mismo camión y fertilizante líquido

## Escenario 1
Rendimientos hidrólisis
| 172.3225 | [15 empty] | Proteínas (%) | 71.7
[17 empty] | Carbohidratos (%) | 42.3
[17 empty] | Lípidos (%) | 33.4
|  | 4.5652 | 4.3619
|  | 5.5181 | 3.6087
2 granjas
4987.68
|  |  | Q1 | Q2 | Q3 | Q4 | Q5 | Q6 | Q7 | Q8 | Q9 | Q10 | Q11 |  |  | Parámetros purín fresco |  |  |  | Parámetros fertilizante
|  |  | Purín fresco | Agua fresca | Recirculación | Entrada reactor | Evaporación | Salida reactor | Permeado | Purga | Retenido | Salida US | Bioestimulante |  |  | SST | 8400 | mg/L |  | C | 37.86 | %
| Q | m3/d | 37.7693 | 221.8947 | 118.0291 | 377.6932 | 141.6349 | 236.0582 | 213.6327 | 95.6036 | 22.4255 | 22.4255 | 22.5308 |  |  | TOC | 14260 | mg/L |  | N | 4.99 | %
|  | kg/d | 37769.3151 | 221894.726 | 118029.1096 | 377693.1507 | 141634.9315 | 236058.2192 | 213632.6884 | 95603.5788 | 22425.5308 | 22425.5308 | 22530.8461 |  |  | TN | 5120 | mg/L |  | P | 1.03 | %
| Agua | kg/d | 37452.0528 | 221894.726 | 118029.1096 | 377375.8884 | 141634.9315 | 235586.1027 | 213632.6884 | 95603.5788 | 21977.0202 | 21977.0202 | 21977.0202 |  |  | Amonio | 3328 | mg/L
|  | mg/L | [13 empty] | TP | 76 | mg/L |  | Membrana | 100 | % | bar: Q1 to Q11
| Microalga | kg/d | 0 | 0 | 0 | 0 | 0 | 472.1164 | 0 | 0 | 448.5106 | 448.5106 | 448.5106 |  |  | Q | 37.7693 | m3/d |  | Pérdidas | 5 | %
|  | mg/L | 0 | 0 | 0 | 0 | 0 | 2000 | 0 | 0 | 20000 | 20000 | 19906.5145
| SST | kg/d | 317.2622 | 0 | 0 | 317.2622 | 0 | 472.1164 | 0 | 0 | 448.5106 | 448.5106 | 448.5106 |  |  | Parámetros fotobiorreactor |  |  |  | Cálculo fotobiorreactor
|  | mg/L | 8400 | 0 | 0 | 840 | 0 | 2000 | 0 | 0 | 20000 | 20000 | 19906.5145 |  |  | Dilución purín | 10 | % |  | Area | 28326.9863 | m2 |  | 25
| TOC | kg/d | 538.5904 | 0 | 54.0645 | 592.6549 | 254.4212 | 338.2337 | 97.8567 | 43.7922 | 240.377 | 240.377 | 240.377 |  |  | Recirculación | 50 | % |  | Volumen | 1133.0795 | m3 |  | 25
|  | mg/L | 14260 | 0 | 458.0606 | 1569.1439 | 1796.3167 | 1432.8403 | 458.0606 | 458.0606 | 10718.8994 | 10718.8994 | 10668.7964 |  |  | Tiempo | 3 | d
| TN | kg/d | 193.3789 | 0 | 77.6466 | 271.0255 | 77.0559 | 193.9696 | 140.5404 | 62.8938 | 53.4292 | 53.4292 | 53.4292 |  |  | Altura | 4 | cm |  | Eliminaciones fotobiorreactor
|  | mg/L | 5120 | 0 | 657.8599 | 717.5812 | 544.0459 | 821.7024 | 657.8599 | 657.8599 | 2382.5178 | 2382.5178 | 2371.3813 |  |  | Evaporación | 5 | L/m2/d |  | TOC | 90 | %
| Amonio | kg/d | 125.6963 | 0 | 2.2426 | 127.9388 | 12.7939 | 115.145 | 4.059 | 1.8165 | 111.0859 | 111.0859 | 111.0859 |  |  | [Alga seca] | 2 | g/L |  | N | 60 | %
|  | mg/L | 3328 | 0 | 19 | 1899.9053 | 90.33 | 487.782 | 19 | 19 | 4953.5474 | 4953.5474 | 4930.3931 |  |  | Productividad | 16.6667 | g/m2/d |  | P | 60 | %
| TP | kg/d | 2.8705 | 0 | 1.1526 | 4.023 | 0.37675 | 3.6463 | 2.0861 | 0.93358 | 1.5601 | 1.5601 | 106.8755
|  | mg/L | 76 | 0 | 9.7651 | 10.6516 | 2.66 | 15.4466 | 9.7651 | 9.7651 | 69.5698 | 69.5698 | 4743.5174 |  |  | Composición microalga |  |  |  | Membrana
| Proteínas | kg/d | 0 | 0 | 0 | 0 | 0 | 231.88 | 0 | 0 | 231.88 | 231.88 | 231.88 |  |  | Proteínas | 51.7 | % |  | Flujo | 40 | L/m2/h
|  | mg/L | 0 | 0 | 0 | 0 | 0 | 982.3 | 0 | 0 | 10340 | 10340 | 10291.668 |  |  | Carbohidratos | 22.3 | % |  | [Retenido] | 20 | g/L
| Carbohidratos | kg/d | 0 | 0 | 0 | 0 | 0 | 100.0179 | 0 | 0 | 100.0179 | 100.0179 | 100.0179 |  |  | Lípidos | 13.4 | % |  | Factor [] | 10
|  | mg/L | 0 | 0 | 0 | 0 | 0 | 423.7 | 0 | 0 | 4460 | 4460 | 4439.1527 |  |  | C | 51.35 | %
| Lípidos | kg/d | 0 | 0 | 0 | 0 | 0 | 60.1004 | 0 | 0 | 60.1004 | 60.1004 | 60.1004 |  |  | N | 8.6891 | %
|  | mg/L | 0 | 0 | 0 | 0 | 0 | 254.6 | 0 | 0 | 2680 | 2680 | 2667.4729 |  |  | P | 0.3 | %
| N-NH4 que se transforma en N-proteina |  | Q2: 0; Q3: Amonio: si no se ha transformado en P
Comprobación del balance | bar: Q1 to Q2
|  | Entrada | Q1: Salida; Q2: Biomasa
| TN | 193.3789 | Q1: 193.3789; Q2: 38.9714
| TP | 2.8705 | Q1: 108.1858; Q2: 1.3455
| Amonio | 125.6963 | Q1: 125.6963; Q2: 0
| Q | 259.664 | Q1: 259.7694; Q2: -
EQUIPOS
| Fotobiorreactor |  | Q3: Membrana; Q7: Ultrasonidos; Q11: Reactor hidrólisis |  |  |  | Tanque final
| Area | 28326.9863 | m2 |  | Area | 245.894 | m2 |  | Potencia | 400 | W |  | Enzima | 2 | % |  | Caudal | 22.5308 | m3/d
| Volumen | 1133.0795 | m3 |  | Tiempo uso | 24 | h |  | Tiempo uso | 0.16667 | h |  | Total enzima | 8.9702 | kg/d |  | Tiempo | 24 | h
| Altura | 0.04 | m |  | Modelo | 43.5 | m2 |  | Energía | 50 | MJ/kg |  | Coste unitario | 10 | €/kg |  | Volumen | 22.5308 | m3
| Coste unitario | 50 | €/m3 |  | Cantidad mín | 6 |  |  | Energía total | 22425.5308 | MJ/d |  | Coste total | 89.7021 | €/d
| Coste total | 56653.9726 | Q1: €; Q3: Cantidad nec.; Q4: 8; Q11: Tiempo | 4 | h
| Tiempo | 24 | Q1: h; Q11: Volumen | 3.7376 | m3
|  |  | Q11: Fosfato | 105.3153 | kg/d
| ESTUDIO TECNOECONÓMICO | [16 empty] | Calentamiento reactor
| COSTES Y EQUIPOS |  | Q6: COSTES Y EQUIPOS |  |  |  |  | Flow | 22.4255 | m3/d |  | Necesidades calorificas
| Equipo | Tamaño mínimo unidad |  | Coste (€/uni) | Capacidad |  |  | Item | Descripción | Capacidad |  | Coste (€/uni) | Unidades | Total (€) | % |  |  |  | 22425.5308 | kg/d |  | Q | 1874774.3767 | kJ/día
| 1 | 4 | m3/h | 6774 | 15.7372 | m3/h |  | 1 | Unidad de preparación de medio | 15.7372 | m3/h | 21701.1569 | 1 | 21701.1569 | 8.536% |  |  | T inicial | 30 | ºC |  |  | 21.6988 | kW
| 1 | 200 | m3/h | 2822.5 | 679.8477 | m3/h |  | 2 | Compresor de aire | 679.8477 | m3/h | 7985.6142 | 1 | 7985.6142 | 3.141% |  |  | T final | 50 | ºC |  | Flow | 22425.5308 | kg/d
| 1 | 4 | kg/h | 564.5 | 29.5073 | kg/h |  | 3 | Unidad de suministro de CO2 | 29.5073 | kg/h | 3085.693 | 1 | 3085.693 | 1.214% | [6 empty] | Cp | 4180 | J/kg·ºC
| 1 | 200 | m3 | 10000 | 1133.0795 | m3 |  | 4 | Fotobiorreactor | 1133.0795 | m3 | 43676.2972 | 1 | 43676.2972 | 17.18% | [6 empty] | T2 | 50 | ºC
| 1 | 1 | m3 | 564.5 | 15.7372 | m3 |  | 5 | Tanque de almacenamiento para cosecha | 7.8686 | m3 | 3259.6963 | 2 | 6519.3926 | 2.564% | [6 empty] | T1 | 30 | ºC
| 1 | 43.5 | m2 | 6000 | 245.894 | m2 |  | 6 | Sistema de membranas | 245.894 | m2 | 26155.9857 | 1 | 26155.9857 | 10.29%
| 1 | 3.74 | m3 | 16050 | 3.7376 | m3 |  | 7 | Sistema de ultrasonidos | 3.74 | m3 | 16050 | 1 | 16050 | 6.313% | [6 empty] | Flujo vapor necesario (LPS a 2 bar)
| 1 | 3.74 | m3 | 64200 | 3.7376 | m3 |  | 8 | Reactor de hidrólisis | 3.74 | m3 | 64200 | 1 | 64200 | 25.25% | [6 empty] | Q | 21.6988 | kW
| 1 | 22.89 | m3 | 30400 | 22.5308 | m3 |  | 9 | Tanque final de almacenamiento | 22.89 | m3 | 30400 | 1 | 30400 | 11.96% | [6 empty] | λ | 2200.7 | kJ/kg
| 1 | 1.5737 | m3/h | 4780 | 1.5737 | m3/h |  | 10 | Bomba corriente 1 | 1.5737 | m3/h | 4780 | 1 | 4780 | 1.88% | [6 empty] | mf | 0.0098599 | kg/s
| 1 | 9.2456 | m3/h | 5230 | 9.2456 | m3/h |  | 11 | Bomba corriente 2 | 9.2456 | m3/h | 5230 | 1 | 5230 | 2.057% | [7 empty] | 851.8991 | kg/día
| 1 | 4.9179 | m3/h | 5000 | 4.9179 | m3/h |  | 12 | Bomba corriente 3 | 4.9179 | m3/h | 5000 | 1 | 5000 | 1.967% | [6 empty] | T | 120 | ºC
| 1 | 9.8358 | m3/h | 5340 | 9.8358 | m3/h |  | 13 | Bomba corriente 6 | 9.8358 | m3/h | 5340 | 1 | 5340 | 2.1%
| 1 | 0.9344 | m3/h | 4780 | 0.9344 | m3/h |  | 14 | Bomba corriente 9 | 0.9344 | m3/h | 4780 | 1 | 4780 | 1.88%
| 1 | 0.9344 | m3/h | 4780 | 0.9344 | m3/h |  | 15 | Bomba corriente 10 | 0.9344 | m3/h | 4780 | 1 | 4780 | 1.88%
| 1 | 0.95355 | m3/h | 4560 | 0.93879 | m3/h |  | 16 | Bomba corriente 11 | 0.95355 | m3/h | 4560 | 1 | 4560 | 1.794%
[14 empty] | 254244.1397 | 100%
| Factor exponencial |  | Q1: 0.85
| Tasa inflación EE.UU (2014 - 2022) |  | Q2: 10.47; Q6: CAPITAL FIJO
| Tasa inflación España (2014 - 2022) |  | Q2: 12.9; Q6: Item; Q7: Descripción; Q8: Factor; Q9: Coste (€); Q10: %
[8 empty] | 1 | Coste total de equipos | 1 | 254244.1397 | 24.39%
| COSTES RELEVANTES |  |  |  | Horas | Días |  | 2 | Costes de instalación | 0.38 | 96612.7731 | 9.268%
| Fotobiorreactor | 50 | €/m3 |  | 24 | 365 |  | 3 | Instrumentación y control | 0.12 | 30509.2968 | 2.927%
| Agua | 0.05 | Q1: €/m3; Q6: 4; Q7: Tubería; Q8: 0.31; Q9: 78815.6833; Q10: 7.561%
| CO2 | 0.1 | Q1: €/kg; Q6: 5; Q7: Sistemas eléctricos; Q8: 0.1; Q9: 25424.414; Q10: 2.439%
| Fertilizantes | 0.3 | Q1: €/kg; Q6: 6; Q7: Edificios; Q8: 0.29; Q9: 73730.8005; Q10: 7.073%
| Energía | 0.25 | Q1: €/kWh; Q6: 7; Q7: Mejoras de terreno; Q8: 0.1; Q9: 25424.414; Q10: 2.439%
| Enzimas | 10 | Q1: €/kg; Q6: 8; Q7: Servicios; Q8: 0.54; Q9: 137291.8354; Q10: 13.17%
| Agua enfriamiento | 0.05 | Q1: €/m3; Q6: 9; Q7: Terreno; Q8: 0.06; Q9: 15254.6484; Q10: 1.463%
| Fosfato | 0.5 | Q1: €/kg; Q6: 10; Q7: Ingeniería y supervisión; Q8: 0.32; Q9: 81358.1247; Q10: 7.805%
| LPS 2 bar | 0.14 | Q1: €/kg; Q6: 11; Q7: Gastos de construcción; Q8: 0.34; Q9: 86443.0075; Q10: 8.293%
| CONSUMOS DE ENERGÍA |  | Q6: 12; Q7: Contratista; Q8: 0.18; Q9: 45763.9451; Q10: 4.39%
| Mezclado thin-layer | 19 | Q1: W/m3; Q6: 13; Q7: Contingencia; Q8: 0.36; Q9: 91527.8903; Q10: 8.78%
| Energía TL | 21.5285 | Q1: kW; Q9: 1042400.9728; Q10: 100%
|  | 516.6842 | Q1: kWh/d
| Mezclado reactor | 1 | Q1: kW/m3; Q6: CAPITAL FIJO ANUAL
| Energía reactor | 3.7376 | Q1: kWh; Q6: Item; Q7: Descripción; Q8: Factor; Q9: Coste (€); Q10: %
|  | 89.7021 | Q1: kWh/d; Q6: 1; Q7: Tiempo de vida; Q8: 10
| Total mezclado | 606.3864 | Q1: kWh/d; Q6: 2; Q7: Depreciación; Q9: 101697.6559; Q10: 82.48%
| US | - | Q1: W/m3; Q6: 3; Q7: Impuesto sobre bienes (1% depreciación); Q8: 0.01; Q9: 1016.9766; Q10: 0.8248%
| Energía US | - | Q1: kWh; Q6: 4; Q7: Seguros (0,6% depreciación); Q8: 0.006; Q9: 610.1859; Q10: 0.4949%
|  | 49.8345 | Q1: kWh/d; Q6: 5; Q7: Impuesto IVA (21% items 1-12/tiempo); Q8: 0.21; Q9: 19968.3347; Q10: 16.2%
|  | 22425.5308 | Q1: MJ; Q9: 123293.1531; Q10: 100%
| Calor reactor | 21.6988 | Q1: kW; Q2: Mantener a 50ºC y subir desde 30ºC
| Flujo LPS 120ºC y 2 bar | 851.8991 | Q1: kg/d; Q6: COSTES PRODUCCIÓN DIRECTOS |  |  | OPEX (OMC) |  |  |  | Distribución |  |  |  |  | Raw material |  | Utilities |  | Labor
|  | 35.4958 | kg/h |  |  |  |  | Item | Materia prima | Cantidad anual | €/unidad | Coste (€) | % |  |  | Raw material | 81859.2746 | 20.43% |  | IC | 1063996.47 | 72.64% | Capex |  | Fertilizers | 18.95% | Energy | 59.66% | Labor | 28.44%
| Calor US | - | kW |  |  |  |  | 1 | Fertilizantes (kg) | 51696.75 | 0.3 | 15509.025 | 18.95% |  |  | Utilities | 107906.7689 | 26.92% |  | OMC | 400773.032 | 27.36% | Opex |  | Water | 4.947% | Heat water | 40.34% | Supervision | 5.687%
| Flujo agua necesario US (enfriar) | 1.2441 | m3/h | Sube de 20ºC a 35ºC (poco tiempo, no hace falta enfriar) |  |  |  | 2 | Agua (m3) | 80991.575 | 0.05 | 4049.5787 | 4.947% |  |  | Labor | 211006.9885 | 52.65% |  | Total | 1464769.502 |  |  |  | CO2 | 31.58% |  |  | Payroll charges | 8.531%
|  | 29.8575 | m3/d |  |  |  |  | 3 | CO2 (kg) | 258483.75 | 0.1 | 25848.375 | 31.58% |  |  | Total | 400773.032 | [7 empty] | Enzymes | 40% |  |  | Maintenance | 4.82%
| Membrana | 0.2 | kWh/m3 |  |  |  |  | 4 | Enzimas (kg) | 3274.1275 | 10 | 32741.275 | 40% | [11 empty] | Phosphate | 23.48% |  |  | Operating supplies | 0.1552%
|  | 47.2116 | kWh/d |  |  |  |  | 5 | Membranas | 0 | 0 | 0 | 0% | [15 empty] | General plant overheads | 21.42%
|  |  | Q6: 6; Q7: Fosfato (kg); Q8: 38440.0918; Q9: 0.5; Q10: 19220.0459; Q11: 23.48% | [15 empty] | Tax | 19.93%
| CASO ESCENARIO 1 |  | Q9: TOTAL; Q10: 81859.2746; Q11: 100% | [15 empty] | Contingency | 4.497%
| Tiempo operación | 24 | h |  |  |  |  | Item | Utilities | Cantidad anual | €/unidad | Coste (€) | % | 64374.7243 | [14 empty] | Marketing | 6.527%
| Tasa dilución | 0.33333 | 1/d |  |  |  |  | 1 | Energía mezcla (kWh) | 221331.019 | 0.25 | 55332.7547 | 51.28%
| Volumen | 1133.0795 | m3 |  |  |  |  | 2 | Energía ultrasonidos (kWh) | 18189.5972 | 0.25 | 4547.3993 | 4.214%
| Flujo aire | 0.01 | v/v/min |  |  |  |  | 3 | Energía bombas y membrana (kWh) | 17978.2808 | 0.25 | 4494.5702 | 4.165% | 4308.0625 | M
| Consumo CO2 | 1.5 | kg/kg alga |  |  |  |  | 4 | Agua enfriamiento US (m3) | 0 | 0.05 | 0 | 0% | 186.5077 | B
| Productividad | 0.41667 | g/L/d |  |  |  |  | 5 | LPS 2 bar | 310943.176 | 0.14 | 43532.0446 | 40.34%
| Fertilizantes | 0.3 | Q1: kg/kg alga; Q9: TOTAL; Q10: 107906.7689; Q11: 100%
| Consumo enzimas | 2 | % |  |  |  |  | Item | Personal y otros | Cantidad anual | €/unidad | Coste (€) | %
[8 empty] | 1 | Personal | 2 | 30000 | 60000 | 28.44%
| CONSUMOS BOMBAS (eficacia del 75%, ASPEN) |  | Q6: 2; Q7: Supervision (20% de personal); Q8: 0.2; Q9: 60000; Q10: 12000; Q11: 5.687%
| P (Q1) | 36.5 | W |  |  |  |  | 3 | Cargos de nómica (25% de personal + supervisión) | 0.25 | 72000 | 18000 | 8.531%
| P (Q2) | 36.5 | W |  |  |  |  | 4 | Mantenimiento (4% de equipos totales) | 0.04 | 254244.1397 | 10169.7656 | 4.82%
| P (Q3) | 36.57 | W |  |  |  |  | 5 | Suministros de operación (0,4% de materia prima) | 0.004 | 81859.2746 | 327.4371 | 0.1552%
| P (Q6) | 36.57 | W |  |  |  |  | 6 | Gastos generales planta (55% de personal + supervision + mantenimiento) | 0.55 | 82169.7656 | 45193.3711 | 21.42%
| P (Q9) | 36.51 | W |  |  |  |  | 7 | Impuestos (21% de materia prima + utilities + mantenimiento + suministros) | 0.21 | 200263.2462 | 42055.2817 | 19.93%
| P (Q10) | 36.51 | W |  |  |  |  | 8 | Contingencia (5% de materia prima + utilities) | 0.05 | 189766.0435 | 9488.3022 | 4.497%
| P (Q11) | 36.33 | W |  |  |  |  | 9 | Marketing (5% de materia prima + utilities + supervisicion + cargos + mantenimiento + suministros + gastos gener.) | 0.05 | 275456.6173 | 13772.8309 | 6.527%
| Total | 255.49 | Q1: W; Q9: TOTAL; Q10: 211006.9885; Q11: 100%
|  | 2.0439 | Q1: kWh/d; Q2: 8 h/d
| Para pasar de kW a kWh/d multiplicar por el tiempo uso h/d |  | Q6: COSTES TOTALES
[8 empty] | Item | Descripción | Coste (€) | %
[8 empty] | 1 | Capital fijo anual | 123293.1531 | 23.53%
[8 empty] | 2 | Materia prima | 81859.2746 | 15.62%
[8 empty] | 3 | Utilities | 107906.7689 | 20.59%
[8 empty] | 4 | Personal y otros | 211006.9885 | 40.26%
[10 empty] | 524066.1851 | 100%
[9 empty] | COSTE DE PRODUCCIÓN TOTAL | 524066.1851
[9 empty] | COSTE UNITARIO PRODUCCIÓN BIOESTIMULANTE (€/m3) | 63.7259
[9 empty] | COSTE TOTAL TRATAMIENTO PURÍN (€/m3) | 106.252
| BALANCE ECONÓMICO |  | Q8: PRODUCTO OBTENIDO (uso en 1 año y 1 hectárea)
CAPEX | K (IC) | 1063996.47 | Q9: Bioestimulante; Q10: Energrow Green; Q11: Bioestimulante | NPK 12-24-12 | Bioestimulante | NPK 12-4-8 MO
OPEX | OMC (€/year) | 400773.032 | Q8: C (%); Q9: 1.0669; Q10: 30.8; Q11: 1.0669 | - | 1.0669 | 4
| i | 0.05 | Q8: N (%); Q9: 0.23714; Q10: 3.5; Q11: 0.23714 | 12 | 0.23714 | 12
| j | 10 | Q8: P (%); Q9: 0.47435; Q10: -; Q11: 0.47435 | 24 | 0.47435 | 4
|  |  | Q8: Uso (L/ha·year); Q9: 3518.8016; Q10: 120; Q11: 3035.722 | 60 | 3035.7223 | 60
| TAEC | 538565.4426 | Q1: €/año; Q8: Coste unit (€/L); Q9: 0.065489; Q10: 1.0281; Q11: 0.065489 | 6.385 | 0.065489 | 6.385
| Coste unitario | 65.489 | Q1: €/m3; Q8: C (kg/ha); Q9: 37.5414; Q10: 36.96; Q11: 32.3875 | - | 32.3875 | 2.4
|  |  | Q8: N (kg/ha); Q9: 8.3444; Q10: 4.2; Q11: 7.1989 | 7.2 | 7.1989 | 7.2
| IC (€) | Coste fijo total + coste fijo año - depreciación | Q8: P (kg/ha); Q9: 16.6915; Q10: -; Q11: 14.4 | 14.4 | 14.4 | 2.4
| OMC (€/año) | Costes de operación y mantenimiento | Q8: Coste final (€/ha·year); Q9: 230.4427; Q10: 123.375; Q11: 198.8063 | 383.1 | 198.8063 | 383.1
| i (%) | interés
| j (años) | vida útil | Q8: C/N; Q9: 4.499 |  |  |  | Dosis: fertiberia y fercampo
| TAEC | Costes totales de producción | [14 empty] | Precio: fertiberia y enlace
Coger NPK 12-24-12 con precio de 6,39
| Producción | 8223.7588 | Q1: m3/año
Buscar en cuanto se diluyen los 60 L de fertilizante
FLUJO DE CAJA (Sobra lo del VAN=0)
| Año | 0 | 1 | 2 | 3 | 4 | 5 | 6 | 7 | 8 | 9 | 10
| Inversión | 0: 1063996.47
| Ingresos |  | 559215.6012 | 559215.6012 | 559215.6012 | 559215.6012 | 559215.6012 | 559215.6012 | 559215.6012 | 559215.6012 | 559215.6012 | 559215.6012
| Costes |  | 400773.032 | 400773.032 | 400773.032 | 400773.032 | 400773.032 | 400773.032 | 400773.032 | 400773.032 | 400773.032 | 400773.032
| Flujo caja |  | 158442.5692 | 158442.5692 | 158442.5692 | 158442.5692 | 158442.5692 | 158442.5692 | 158442.5692 | 158442.5692 | 158442.5692 | 158442.5692
| Numerador VAN |  | 97269.9932 | 97269.9932 | 97269.9932 | 97269.9932 | 97269.9932 | 97269.9932 | 97269.9932 | 97269.9932 | 97269.9932 | 97269.9932
| VAN | 0: -91296.5384
| Cuanto cuesta (€) | 0: 65.489
| Cuanto vendo (€) | 0: 68
| Producción | 0: 8223758.8418; 1: kg/año
|  | 8223.7588 | m3/año
Precio sacado para VAN = 0 y comparar con otros fertilizantes
EQUIPOS ASPEN
Bombas | bar: 0 to 8
| Corriente | Flujo (kg/h) | P entrada (bar) | P salida (bar) | T (ºC) | H (m) | Act. Volume flow (m3/h) | Adiabatic efficiency | Price (€) año 2021 | Energía (W)
| Q1 | 1573.7215 | 1.2905 | 1.5 | 25 | 2.148 | 1.577 | 75% | 4780 | 36.5
| Q2 | 9245.6136 | 1.2905 | 1.5 | 25 | 2.148 | 9.264 | 75% | 5230 | 36.5
| Q3 | 4917.8796 | 0.5 | 1.5 | 25 | 10.23 | 4.928 | 75% | 5000 | 36.57
| Q6 | 9835.7591 | 1 | 1.5 | 25 | 5.114 | 9.845 | 75% | 5340 | 36.57
| Q9 | 934.3971 | 0.5 | 1 | 25 | 5.114 | 0.9363 | 75% | 4780 | 36.51
| Q10 | 934.3971 | 1 | 1.29 | 35 | 2.975 | 0.9363 | 75% | 4780 | 36.51
| Q11 | 953.5523 | 1.29 | 1.5 | 50 | 2.167 | 0.954 | 75% | 4560 | 36.33
Reactor | bar: 0 to 8
| Caudal (kg/h) | Tiempo (h) | T (ºC) | Volumen (m3) | Altura (m) | Diámetro (m) | Electricidad (kW) | LPS (KJ/h) | Prices (€)
| 938.7853 | 4 | 50 | 3.74 | 2.205 | 1.47 | 40.322 | 59794.8 | 64200
Tanque final | bar: 0 to 8
| Caudal (kg/h) | Tiempo (h) | T (ºC) | Volumen (m3) | Altura (m) | Diámetro (m) | Electricidad (W) |  | Prices (€)
| 938.7853 | 24 | 25 | 22.89 | 4.033 | 2.688 | 36.32 |  | 30400
https://farmdocdaily.illinois.edu/2017/07/fertilizer-costs-in-2017-and-2018.html (precios)
https://blogs.worldbank.org/opendata/fertilizer-prices-expected-remain-higher-longer (precio 2022)
https://www.researchgate.net/figure/Comparison-of-nutrient-cost-through-biofertilizers-and-chemical-fertilizers_tbl2_346587755
https://petraferte.com/product/18-46-0/
https://www.voleba.com/india/spain-hs-code-exports-data-3105.html
Note on D104: [Threaded comment] Your version of Excel allows you to read this threaded comment; however, any edits to it will get removed if the file is opened in a newer version of Excel. Learn more: https://go.microsoft.com/fwlink/?linkid=870924 Comment: https://powderprocess.net/Mixing/Power_Consumption.html
Note on Q155: [Threaded comment] Your version of Excel allows you to read this threaded comment; however, any edits to it will get removed if the file is opened in a newer version of Excel. Learn more: https://go.microsoft.com/fwlink/?linkid=870924 Comment: https://fercampo.com/catalogo-de-productos/nutricion-vegetal/fertilizantes-liquidos/
Note on Q159: [Threaded comment] Your version of Excel allows you to read this threaded comment; however, any edits to it will get removed if the file is opened in a newer version of Excel. Learn more: https://go.microsoft.com/fwlink/?linkid=870924 Comment: Al mes son 5L/ha
Note on O160: [Threaded comment] Your version of Excel allows you to read this threaded comment; however, any edits to it will get removed if the file is opened in a newer version of Excel. Learn more: https://go.microsoft.com/fwlink/?linkid=870924 Comment: Estaba puesto antes 1.5
Note on Q160: [Threaded comment] Your version of Excel allows you to read this threaded comment; however, any edits to it will get removed if the file is opened in a newer version of Excel. Learn more: https://go.microsoft.com/fwlink/?linkid=870924 Comment: https://www.collier-turf-care.co.uk/Catalogue/Turf-Care-Shop/Fertiliser/Liquid-Lawn-Fertiliser/Prestige-Liquid-Fertiliser/Prestige-NPK-Spring-Summer

## Escenario 2
Rendimientos hidrólisis
[17 empty] | Proteínas (%) | 71.7
[17 empty] | Carbohidratos (%) | 42.3
[17 empty] | Lípidos (%) | 33.4
|  |  | Q1 | Q2 | Q3 | Q4 | Q5 | Q6 | Q7 | Q8 | Q9 | Q10 | Q11 |  |  | Parámetros purín fresco |  |  |  | Parámetros fertilizante
|  |  | Purín fresco | Agua fresca | Recirculación | Entrada reactor | Evaporación | Salida reactor | Fracción líquida | Purga | Frac. Sólida | Salida US | Bioestimulante |  |  | SST | 8400 | mg/L |  | C | 37.86 | %
| Q | m3/d | 37.7693 | 221.8947 | 118.0291 | 377.6932 | 141.6349 | 236.0582 | 231.0748 | 113.0457 | 4.9835 | 4.9835 | 5.0658 |  |  | TOC | 14260 | mg/L |  | N | 4.99 | %
|  | kg/d | 37769.3151 | 221894.726 | 118029.1096 | 377693.1507 | 141634.9315 | 236058.2192 | 231074.7679 | 113045.6583 | 4983.4513 | 4983.4513 | 5065.7675 |  |  | TN | 5120 | mg/L |  | P | 1.03 | %
| Agua | kg/d | 37452.0528 | 221894.726 | 118017.0521 | 377363.831 | 141634.9315 | 235586.1027 | 231051.1621 | 113034.1099 | 4534.9407 | 4534.9407 | 4534.9407 |  |  | Amonio | 3328 | mg/L
|  | mg/L | [13 empty] | TP | 76 | mg/L |  | Centrifuga | 95 | % | bar: Q1 to Q11
| Microalga | kg/d | 0 | 0 | 12.0575 | 12.0575 | 0 | 472.1164 | 23.6058 | 11.5484 | 448.5106 | 448.5106 | 448.5106 |  |  | Q | 37.7693 | m3/d |  | Pérdidas | 0 | %
|  | mg/L | 0 | 0 | 102.1566 | 31.924 | 0 | 2000 | 102.1566 | 102.1566 | 90000 | 90000 | 88537.5444
| SST | kg/d | 317.2622 | 0 | 12.0575 | 329.3197 | 0 | 472.1164 | 23.6058 | 11.5484 | 448.5106 | 448.5106 | 448.5106 |  |  | Parámetros fotobiorreactor |  |  |  | Cálculo fotobiorreactor
|  | mg/L | 8400 | 0 | 102.1566 | 871.924 | 0 | 2000 | 102.1566 | 102.1566 | 90000 | 90000 | 88537.5444 |  |  | Dilución purín | 10 | % |  | Area | 28326.9863 | m2
| TOC | kg/d | 538.5904 | 0 | 60.2558 | 598.8462 | 248.4911 | 350.3551 | 117.9674 | 57.7116 | 232.3877 | 232.3877 | 232.3877 |  |  | Recirculación | 50 | % |  | Volumen | 1133.0795 | m3
|  | mg/L | 14260 | 0 | 510.5163 | 1585.5363 | 1754.4479 | 1484.1894 | 510.5163 | 510.5163 | 46631.8761 | 46631.8761 | 45874.1311 |  |  | Tiempo | 3 | d
| TN | kg/d | 193.3789 | 0 | 78.694 | 272.0729 | 76.0525 | 196.0204 | 154.0653 | 75.3714 | 41.9551 | 41.9551 | 41.9551 |  |  | Altura | 4 | cm |  | Eliminaciones fotobiorreactor
|  | mg/L | 5120 | 0 | 666.7337 | 720.3543 | 536.9612 | 830.3902 | 666.7337 | 666.7337 | 8418.8794 | 8418.8794 | 8282.0767 |  |  | Evaporación | 5 | L/m2/d |  | TOC | 90 | %
| Amonio | kg/d | 125.6963 | 0 | 2.2426 | 127.9388 | 12.7939 | 115.145 | 4.3904 | 2.1479 | 110.7545 | 110.7545 | 110.7545 |  |  | [Alga seca] | 2 | g/L |  | N | 60 | %
|  | mg/L | 3328 | 0 | 19 | 1907.2474 | 90.33 | 487.782 | 19 | 19 | 22224.4632 | 22224.4632 | 21863.3266 |  |  | Productividad | 16.6667 | g/m2/d |  | P | 60 | %
| TP | kg/d | 2.8705 | 0 | 1.1887 | 4.0592 | 0.3421 | 3.7171 | 2.3273 | 1.1385 | 1.3898 | 1.3898 | 83.706
|  | mg/L | 76 | 0 | 10.0715 | 10.7474 | 2.4154 | 15.7465 | 10.0715 | 10.0715 | 278.8871 | 278.8871 | 16523.8625 |  |  | Composición microalga |  |  |  | Centrífuga
| Proteínas | kg/d | 0 | 0 | 6.2337 | 6.2337 | 0 | 244.0842 | 12.2042 | 5.9705 | 231.88 | 231.88 | 231.88 |  |  | Proteínas | 51.7 | % |  | Flujo | - | L/m2/h
|  | mg/L | 0 | 0 | 52.815 | 16.5047 | 0 | 1034 | 52.815 | 52.815 | 46530 | 46530 | 45773.9104 |  |  | Carbohidratos | 22.3 | % |  | [Retenido] | 90 | g/L
| Carbohidratos | kg/d | 0 | 0 | 2.6888 | 2.6888 | 0 | 105.282 | 5.2641 | 2.5753 | 100.0179 | 100.0179 | 100.0179 |  |  | Lípidos | 13.4 | % |  | Factor [] | 45
|  | mg/L | 0 | 0 | 22.7809 | 7.119 | 0 | 446 | 22.7809 | 22.7809 | 20070 | 20070 | 19743.8724 |  |  | C | 51.35 | %
| Lípidos | kg/d | 0 | 0 | 1.6157 | 1.6157 | 0 | 63.2636 | 3.1632 | 1.5475 | 60.1004 | 60.1004 | 60.1004 |  |  | N | 8.6891 | %
|  | mg/L | 0 | 0 | 13.689 | 4.2778 | 0 | 268 | 13.689 | 13.689 | 12060 | 12060 | 11864.0309 |  |  | P | 0.3 | %
8.8538
| N-NH4 que se transforma en N-proteina |  | Q2: 0; Q3: Amonio: si no se ha transformado en P
Comprobación del balance | bar: Q1 to Q2
|  | Entrada | Q1: Salida; Q2: Biomasa
| TN | 193.3789 | Q1: 193.3789; Q2: 38.9714
| TP | 2.8705 | Q1: 85.1867; Q2: 1.3455
| Amonio | 125.6963 | Q1: 125.6963; Q2: 0
| Q | 259.664 | Q1: 259.7464; Q2: -
EQUIPOS
| Fotobiorreactor |  | Q3: Membrana; Q7: Ultrasonidos; Q11: Reactor hidrólisis |  |  |  | Tanque final
| Area | 28326.9863 | m2 |  | Area | - | m2 |  | Potencia | 400 | W |  | Enzima | 2 | % |  | Caudal | 5.0658 | m3/d
| Volumen | 1133.0795 | m3 |  | Tiempo uso | - | h |  | Tiempo uso | 0.16667 | h |  | Total enzima | 8.9702 | kg/d |  | Tiempo | 24 | h
| Altura | 0.04 | m |  | Modelo | - | m2 |  | Energía | 50 | MJ/kg |  | Coste unitario | 10 | €/kg |  | Volumen | 5.0658 | m3
| Coste unitario | 50 | €/m3 |  | Cantidad | - |  |  | Energía total | 22425.5308 | MJ/d |  | Coste total | 89.7021 | €/d
| Coste total | 56653.9726 | Q1: €; Q11: Tiempo | 4 | h
| Tiempo | 24 | Q1: h; Q11: Volumen | 0.83058 | m3
|  |  | Q11: Fosfato | 82.3162 | kg/d
| ESTUDIO TECNOECONÓMICO | [16 empty] | Calentamiento reactor
| COSTES Y EQUIPOS |  | Q6: COSTES Y EQUIPOS |  |  |  |  | Flow | 4.9835 | m3/d |  | Necesidades calorificas
| Equipo | Tamaño mínimo unidad |  | Coste (€/uni) | Capacidad |  |  | Item | Descripción | Capacidad |  | Coste (€/uni) | Unidades | Total (€) | % |  |  |  | 4983.4513 | kg/d |  | Q | 416616.5282 | kJ/día
| 1 | 4 | m3/h | 6774 | 15.7372 | m3/h |  | 1 | Unidad de preparación de medio | 15.7372 | m3/h | 21701.1569 | 1 | 21701.1569 | 4.655% |  |  | T inicial | 30 | ºC |  |  | 4.822 | kW
| 1 | 200 | m3/h | 2822.5 | 679.8477 | m3/h |  | 2 | Compresor de aire | 679.8477 | m3/h | 7985.6142 | 1 | 7985.6142 | 1.713% |  |  | T final | 50 | ºC |  | Flow | 4983.4513 | kg/d
| 1 | 4 | kg/h | 564.5 | 29.5073 | kg/h |  | 3 | Unidad de suministro de CO2 | 29.5073 | kg/h | 3085.693 | 1 | 3085.693 | 0.6618% | [6 empty] | Cp | 4180 | J/kg·ºC
| 1 | 200 | m3 | 10000 | 1133.0795 | m3 |  | 4 | Fotobiorreactor | 1133.0795 | m3 | 43676.2972 | 1 | 43676.2972 | 9.368% | [6 empty] | T2 | 50 | ºC
| 1 | 1 | m3 | 564.5 | 15.7372 | m3 |  | 5 | Tanque de almacenamiento | 7.8686 | m3 | 3259.6963 | 2 | 6519.3926 | 1.398% | [6 empty] | T1 | 30 | ºC
| 1 | 9.8358 | m3/h | 274000 | 9.8358 | m3/h |  | 6 | Centrífuga | 9.8358 | m3/h | 274000 | 1 | 274000 | 58.77%
| 1 | 0.83 | m3 | 11600 | 0.83058 | m3 |  | 7 | Sistema de ultrasonidos | 0.83058 | m3 | 11606.8329 | 1 | 11606.8329 | 2.489% | [6 empty] | Flujo vapor necesario (LPS a 2 bar)
| 1 | 0.83 | m3 | 46400 | 0.83058 | m3 |  | 8 | Reactor de hidrólisis | 0.83058 | m3 | 46427.3317 | 1 | 46427.3317 | 9.958% | [6 empty] | Q | 4.822 | kW
| 1 | 5.09 | m3 | 17200 | 5.0658 | m3 |  | 9 | Tanque final de almacenamiento | 5.09 | m3 | 17200 | 1 | 17200 | 3.689% | [6 empty] | λ | 2200.7 | kJ/kg
| 1 | 1.5737 | m3/h | 4780 | 1.5737 | m3/h |  | 10 | Bomba corriente 1 | 1.5737 | m3/h | 4780 | 1 | 4780 | 1.025% | [6 empty] | mf | 0.0021911 | kg/s
| 1 | 9.2456 | m3/h | 5230 | 9.2456 | m3/h |  | 11 | Bomba corriente 2 | 9.2456 | m3/h | 5230 | 1 | 5230 | 1.122% | [7 empty] | 189.3109 | kg/día
| 1 | 4.9179 | m3/h | 5000 | 4.9179 | m3/h |  | 12 | Bomba corriente 3 | 4.9179 | m3/h | 5000 | 1 | 5000 | 1.072% | [6 empty] | T | 120 | ºC
| 1 | 9.8358 | m3/h | 5340 | 9.8358 | m3/h |  | 13 | Bomba corriente 6 | 9.8358 | m3/h | 5340 | 1 | 5340 | 1.145%
| 1 | 0.20764 | m3/h | 4560 | 0.20764 | m3/h |  | 14 | Bomba corriente 9 | 0.20764 | m3/h | 4560 | 1 | 4560 | 0.9781%
| 1 | 0.20764 | m3/h | 4560 | 0.20764 | m3/h |  | 15 | Bomba corriente 10 | 0.20764 | m3/h | 4560 | 1 | 4560 | 0.9781%
| 1 | 0.21188 | m3/h | 4560 | 0.21107 | m3/h |  | 16 | Bomba corriente 11 | 0.21188 | m3/h | 4560 | 1 | 4560 | 0.9781%
[14 empty] | 466232.3186 | 100%
| Factor exponencial |  | Q1: 0.85
| Tasa inflación EE.UU (2014 - 2022) |  | Q2: 10.47; Q6: CAPITAL FIJO
[8 empty] | Item | Descripción | Factor | Coste (€) | %
| COSTES RELEVANTES |  |  |  | Horas | Días |  | 1 | Coste total de equipos | 1 | 466232.3186 | 24.39%
| Fotobiorreactor | 50 | €/m3 |  | 24 | 365 |  | 2 | Costes de instalación | 0.38 | 177168.2811 | 9.268%
| Agua | 0.05 | Q1: €/m3; Q6: 3; Q7: Instrumentación y control; Q8: 0.12; Q9: 55947.8782; Q10: 2.927%
| CO2 | 0.1 | Q1: €/kg; Q6: 4; Q7: Tubería; Q8: 0.31; Q9: 144532.0188; Q10: 7.561%
| Fertilizantes | 0.3 | Q1: €/kg; Q6: 5; Q7: Sistemas eléctricos; Q8: 0.1; Q9: 46623.2319; Q10: 2.439%
| Energía | 0.25 | Q1: €/kWh; Q6: 6; Q7: Edificios; Q8: 0.29; Q9: 135207.3724; Q10: 7.073%
| Enzimas | 10 | Q1: €/kg; Q6: 7; Q7: Mejoras de terreno; Q8: 0.1; Q9: 46623.2319; Q10: 2.439%
| Agua enfriamiento | 0.05 | Q1: €/m3; Q6: 8; Q7: Servicios; Q8: 0.54; Q9: 251765.4521; Q10: 13.17%
| Fosfato | 0.5 | Q1: €/kg; Q6: 9; Q7: Terreno; Q8: 0.06; Q9: 27973.9391; Q10: 1.463%
| LPS 2 Bar | 0.14 | Q1: €/kg; Q6: 10; Q7: Ingeniería y supervisión; Q8: 0.32; Q9: 149194.342; Q10: 7.805%
| CONSUMOS DE ENERGÍA |  | Q6: 11; Q7: Gastos de construcción; Q8: 0.34; Q9: 158518.9883; Q10: 8.293%
| Mezclado thin-layer | 19 | Q1: W/m3; Q6: 12; Q7: Contratista; Q8: 0.18; Q9: 83921.8174; Q10: 4.39%
| Energía TL | 21.5285 | Q1: kW; Q6: 13; Q7: Contingencia; Q8: 0.36; Q9: 167843.6347; Q10: 8.78%
|  | 516.6842 | Q1: kWh/d; Q9: 1911552.5064; Q10: 100%
| Mezclado reactor | 1 | Q1: kW/m3
| Energía reactor | 0.83058 | Q1: kWh; Q6: CAPITAL FIJO ANUAL
|  | 19.9338 | Q1: kWh/d; Q6: Item; Q7: Descripción; Q8: Factor; Q9: Coste (€); Q10: %
| Total mezclado | 536.618 | Q1: kWh/d; Q6: 1; Q7: Tiempo de vida; Q8: 10
| US | - | Q1: W/m3; Q6: 2; Q7: Depreciación; Q9: 186492.9275; Q10: 82.48%
| Energía US | - | Q1: kW; Q6: 3; Q7: Impuesto sobre bienes (1% depreciación); Q8: 0.01; Q9: 1864.9293; Q10: 0.8248%
|  | 49.8345 | Q1: kWh/d; Q6: 4; Q7: Seguros (0,6% depreciación); Q8: 0.006; Q9: 1118.9576; Q10: 0.4949%
|  | 22425.5308 | Q1: MJ; Q6: 5; Q7: Impuesto IVA (21% items 1-12/tiempo); Q8: 0.21; Q9: 36617.8863; Q10: 16.2%
| Calor reactor | 4.822 | Q1: kW; Q2: Mantener a 50ºC y subir desde 30ºC; Q9: 226094.7006; Q10: 100%
| Flujo LPS 120ºC y 2 bar | 189.3109 | Q1: kg/d
|  | 7.888 | Q1: kg/h; Q6: COSTES PRODUCCIÓN DIRECTOS |  |  | OPEX (OMC) |  |  |  | Distribución |  |  |  |  | Raw material |  | Utilities |  | Labor
| Calor US | - | kW |  |  |  |  | Item | Materia prima | Cantidad anual | €/unidad | Coste (€) | % |  |  | Raw material | 77661.9399 | 20.4% |  | IC | 1951154.2796 | 83.67% | Capex |  | Fertilizers | 19.97% | Energy | 88.61% | Labor | 27.51%
| Flujo agua necesario US (enfriar) | 0.41469 | m3/h | Sube de 20ºC a 30ºC (poco tiempo, no hace falta enfriar) |  |  |  | 1 | Fertilizantes | 51696.75 | 0.3 | 15509.025 | 19.97% |  |  | Utilities | 84914.1839 | 22.3% |  | OMC | 380714.2138 | 16.33% | Opex |  | Water | 5.214% | Heat water | 11.39% | Supervision | 5.501%
|  | 9.9525 | m3/d |  |  |  |  | 2 | Agua | 80991.575 | 0.05 | 4049.5787 | 5.214% |  |  | Labor | 218138.09 | 57.3% |  | Total | 2331868.4934 |  |  |  | CO2 | 33.28% |  |  | Payroll charges | 8.252%
| Centrífuga | 1 | kWh/m3 |  |  |  |  | 3 | CO2 | 258483.75 | 0.1 | 25848.375 | 33.28% |  |  | Total | 380714.2138 | [7 empty] | Enzymes | 42.16% |  |  | Maintenance | 8.549%
|  | 236.0582 | kWh/d |  |  |  |  | 4 | Enzimas | 3274.1275 | 10 | 32741.275 | 42.16% | [11 empty] | Phosphate | 19.34% |  |  | Operating supplies | 0.1424%
|  |  | Q6: 5; Q7: Membranas; Q8: 0; Q9: 0; Q10: 0; Q11: 0% | [15 empty] | General plant overheads | 22.86%
|  |  | Q6: 6; Q7: Fosfato; Q8: 30045.4223; Q9: 0.5; Q10: 15022.7111; Q11: 19.34% | [15 empty] | Tax | 17.48%
| CASO ESCENARIO 1 |  | Q9: TOTAL; Q10: 77661.9399; Q11: 100% | [15 empty] | Contingency | 3.726%
| Tiempo operación | 24 | h |  |  |  |  | Item | Utilities | Cantidad anual | €/unidad | Coste (€) | % | 75240.3962 | [14 empty] | Marketing | 5.991%
| Tasa dilución | 0.33333 | 1/d |  |  |  |  | 1 | Energía mezcla | 195865.5829 | 0.25 | 48966.3957 | 57.67%
| Volumen | 1133.0795 | m3 |  |  |  |  | 2 | Energía ultrasonidos | 18189.5972 | 0.25 | 4547.3993 | 5.355%
| Flujo aire | 0.01 | v/v/min |  |  |  |  | 3 | Energía bombas y centrífuga | 86906.4048 | 0.25 | 21726.6012 | 25.59% | 21540.3125 | C
| Consumo CO2 | 1.5 | kg/kg alga |  |  |  |  | 4 | Agua enfriamiento US (m3) | 0 | 0.05 | 0 | 0% | 186.2887 | B
| Productividad | 0.41667 | g/L/d |  |  |  |  | 5 | LPS 2 bar | 69098.4836 | 0.14 | 9673.7877 | 11.39%
| Fertilizantes | 0.3 | Q1: kg/kg alga; Q9: TOTAL; Q10: 84914.1839; Q11: 100%
| Consumo enzimas | 2 | % |  |  |  |  | Item | Personal y otros | Cantidad anual | €/unidad | Coste (€) | %
[8 empty] | 1 | Personal | 2 | 30000 | 60000 | 27.51%
| CONSUMOS BOMBAS |  | Q6: 2; Q7: Supervision (20% de personal); Q8: 0.2; Q9: 60000; Q10: 12000; Q11: 5.501%
| P (Q1) | 36.5 | W | 2", Do=60,3, Di=38,16, P=0,00954, v=0,4587 |  |  |  | 3 | Cargos de nómica (25% de personal + supervisión) | 0.25 | 72000 | 18000 | 8.252%
| P (Q2) | 36.5 | W | 3", Do=88,9 Di=84,68, P=0,00281, v=0,4075 |  |  |  | 4 | Mantenimiento (4% de equipos totales) | 0.04 | 466232.3186 | 18649.2927 | 8.549%
| P (Q3) | 36.57 | W | 3", Do=88,9 Di=84,68, P=0,00281, v=0,4075 |  |  |  | 5 | Suministros de operación (0,4% de materia prima) | 0.004 | 77661.9399 | 310.6478 | 0.1424%
| P (Q6) | 36.57 | W | 3", Do=88,9 Di=84,68, P=0,00281, v=0,4075 |  |  |  | 6 | Gastos generales planta (55% de personal + supervision + mantenimiento) | 0.55 | 90649.2927 | 49857.111 | 22.86%
| P (Q9) | 36.35 | W | 1/4", Do=13,7 Di=10,4 P=0,058, v=0,49 |  |  |  | 7 | Impuestos (21% de materia prima + utilities + mantenimiento + suministros) | 0.21 | 181536.0643 | 38122.5735 | 17.48%
| P (Q10) | 36.35 | W | 1/4", Do=13,7 Di=10,4 P=0,058, v=0,49 |  |  |  | 8 | Contingencia (5% de materia prima + utilities) | 0.05 | 162576.1238 | 8128.8062 | 3.726%
| P (Q11) | 36.35 | W | 1/4", Do=13,7 Di=10,4 P=0,058, v=0,49 |  |  |  | 9 | Marketing (5% de materia prima + utilities + supervisicion + cargos + mantenimiento + suministros + gastos gener.) | 0.05 | 261393.1753 | 13069.6588 | 5.991%
| Total | 255.19 | Q1: W; Q9: TOTAL; Q10: 218138.09; Q11: 100%
|  | 2.0415 | Q1: kWh/d
| Para pasar de kW a kWh/d multiplicar por el tiempo uso h/d |  | Q6: COSTES TOTALES
[8 empty] | Item | Descripción | Coste (€) | %
[8 empty] | 1 | Capital fijo anual | 226094.7006 | 37.26%
[8 empty] | 2 | Materia prima | 77661.9399 | 12.8%
[8 empty] | 3 | Utilities | 84914.1839 | 13.99%
[8 empty] | 4 | Personal y otros | 218138.09 | 35.95%
[10 empty] | 606808.9144 | 100%
[9 empty] | COSTE DE PRODUCCIÓN TOTAL | 606808.9144
[9 empty] | COSTE UNITARIO PRODUCCIÓN BIOESTIMULANTE (€/m3) | 328.1813
[9 empty] | COSTE TOTAL TRATAMIENTO PURÍN (€/m3) | 169.15
| BALANCE ECONÓMICO |  | Q8: PRODUCTO OBTENIDO (uso en 1 año y 1 hectárea)
CAPEX | K (IC) | 1951154.2796 | Q9: Bioestimulante; Q10: Energrow Green; Q11: Bioestimulante | NPK 12-24-12 | Bioestimulante | NPK 4-12-4 | https://blogs.worldbank.org/opendata/fertilizer-prices-expected-remain-higher-longer (2022)
OPEX | OMC (€/year) | 380714.2138 | Q8: C (%); Q9: 4.5874; Q10: 30.8; Q11: 4.5874 | - | 4.5874 | 4
| i | 0.05 | Q8: N (%); Q9: 0.82821; Q10: 3.5; Q11: 0.82821 | 12 | 0.82821 | 12
| j | 10 | Q8: P (%); Q9: 1.6524; Q10: -; Q11: 1.6524 | 24 | 1.6524 | 4
|  |  | Q8: Uso (L/ha·year); Q9: 807.6501; Q10: 120; Q11: 871.4668 | 60 | 871.4668 | 60
| TAEC | 633397.6195 | Q1: €/año; Q8: Coste unit (€/L); Q9: 0.34256; Q10: 1.0281; Q11: 0.34256 | 6.385 | 0.34256 | 6.385
| Coste unitario | 342.5613 | Q1: €/m3; Q8: C (kg/ha); Q9: 37.0502; Q10: 36.96; Q11: 39.9778 | - | 39.9778 | 2.4
|  |  | Q8: N (kg/ha); Q9: 6.689; Q10: 4.2; Q11: 7.2176 | 7.2 | 7.2176 | 7.2
| K (€) | Coste fijo total + coste fijo año - depreciación | Q8: P (kg/ha); Q9: 13.3455; Q10: -; Q11: 14.4 | 14.4 | 14.4 | 2.4
| OMC (€/año) | Costes de operación y mantenimiento | Q8: Coste final (€/ha·year); Q9: 276.6697; Q10: 123.375; Q11: 298.5308 | 383.1 | 298.5308 | 383.1 |  |  | 4.2998
| i (%) | interés | Q6: 20.4272 | [5 empty] | 3.4925
| j (años) | vida útil | Q8: C/N; Q9: 5.539 | [5 empty] | 3.4835
| TAEC | Costes totales de producción
| Producción | 1849.0051 | Q1: m3/año
FLUJO DE CAJA
| Año | 0 | 1 | 2 | 3 | 4 | 5 | 6 | 7 | 8 | 9 | 10
| Inversión | 0: 1951154.2796
| Ingresos |  | 714373.8591 | 714373.8591 | 714373.8591 | 714373.8591 | 714373.8591 | 714373.8591 | 714373.8591 | 714373.8591 | 714373.8591 | 714373.8591
| Costes |  | 380714.2138 | 380714.2138 | 380714.2138 | 380714.2138 | 380714.2138 | 380714.2138 | 380714.2138 | 380714.2138 | 380714.2138 | 380714.2138
| Flujo caja |  | 333659.6453 | 333659.6453 | 333659.6453 | 333659.6453 | 333659.6453 | 333659.6453 | 333659.6453 | 333659.6453 | 333659.6453 | 333659.6453
| Numerador VAN |  | 204838.0784 | 204838.0784 | 204838.0784 | 204838.0784 | 204838.0784 | 204838.0784 | 204838.0784 | 204838.0784 | 204838.0784 | 204838.0784
| VAN | 0: 97226.5047
| Cuanto cuesta (€) | 0: 342.5613
| Cuanto vendo (€) | 0: 386.3558
| Producción | 0: 1849005.1445; 1: kg/año
|  | 1849.0051 | m3/año
Precio sacado para VAN = 0 y comparar con otros fertilizantes
EQUIPOS ASPEN
Bombas | bar: 0 to 8
| Corriente | Flujo (kg/h) | P entrada (bar) | P salida (bar) | T (ºC) | H (m) | Act. Volume flow (m3/h) | Adiabatic efficiency | Price (€) año 2021 | Energía (W)
| Q1 | 1573.7215 | 1.2905 | 1.5 | 25 | 2.148 | 1.577 | 75% | 4780 | 36.5
| Q2 | 9245.6136 | 1.2905 | 1.5 | 25 | 2.148 | 9.264 | 75% | 5230 | 36.5
| Q3 | 4917.8796 | 0.5 | 1.5 | 25 | 10.23 | 4.928 | 75% | 5000 | 36.57
| Q6 | 9835.7591 | 1 | 1.5 | 25 | 5.114 | 9.845 | 75% | 5340 | 36.57
| Q9 | 207.6438 | 0.5 | 1 | 25 | 5.1212 | 0.2284 | 75% | 4560 | 36.35
| Q10 | 207.6438 | 1 | 1.29 | 35 | 2.9792 | 0.2291 | 75% | 4560 | 36.35
| Q11 | 211.8826 | 1.29 | 1.5 | 50 | 2.1704 | 0.2349 | 75% | 4560 | 36.35
Reactor | bar: 0 to 8
| Caudal (kg/h) | Tiempo (h) | T (ºC) | Volumen (m3) | Altura (m) | Diámetro (m) | Electricidad (kW) | LPS (KJ/h) | Prices (€)
| 211.0736 | 4 | 50 | 0.83 | 1.981 | 0.3048 | 38.51 | 13263 | 46400
Tanque final | bar: 0 to 8
| Caudal (kg/h) | Tiempo (h) | T (ºC) | Volumen (m3) | Altura (m) | Diámetro (m) | Electricidad (kW) |  | Prices (€)
| 211.0736 | 24 | 25 | 5.09 | 1.219 | 2.59 | 36.32 |  | 17200
Centrífuga | bar: 0 to 8
| Caudal entrada (kg/h) | 0: Caudal S (kg/h); 1: Caudal L (kg/h); 4: Diámetro (m); 5: Electricidad (kW); 7: Prices (€)
| 9835.7591 | 0: 207.6438; 1: 9628.1153; 4: 0.254; 5: 44.941; 7: 274000
Note on R4: [Threaded comment] Your version of Excel allows you to read this threaded comment; however, any edits to it will get removed if the file is opened in a newer version of Excel. Learn more: https://go.microsoft.com/fwlink/?linkid=870924 Comment: Excel Rubén (datos Almería?)
Note on F18: [Threaded comment] Your version of Excel allows you to read this threaded comment; however, any edits to it will get removed if the file is opened in a newer version of Excel. Learn more: https://go.microsoft.com/fwlink/?linkid=870924 Comment: Mismas concentraciones que Q7 y Q8
Note on J18: [Threaded comment] Your version of Excel allows you to read this threaded comment; however, any edits to it will get removed if the file is opened in a newer version of Excel. Learn more: https://go.microsoft.com/fwlink/?linkid=870924 Comment: Concentraciones igual que la purga (para sacar los flujos másicos)
Note on Q18: [Threaded comment] Your version of Excel allows you to read this threaded comment; however, any edits to it will get removed if the file is opened in a newer version of Excel. Learn more: https://go.microsoft.com/fwlink/?linkid=870924 Comment: Artículo Javiera
Note on U18: [Threaded comment] Your version of Excel allows you to read this threaded comment; however, any edits to it will get removed if the file is opened in a newer version of Excel. Learn more: https://go.microsoft.com/fwlink/?linkid=870924 Comment: Del Excel de Rubén
Note on G20: [Threaded comment] Your version of Excel allows you to read this threaded comment; however, any edits to it will get removed if the file is opened in a newer version of Excel. Learn more: https://go.microsoft.com/fwlink/?linkid=870924 Comment: La entrada al reactor tiene que ser una dilución del purín del 10%
Note on D22: [Threaded comment] Your version of Excel allows you to read this threaded comment; however, any edits to it will get removed if the file is opened in a newer version of Excel. Learn more: https://go.microsoft.com/fwlink/?linkid=870924 Comment: Se resta al total sólo los sólidos
Note on R24: [Threaded comment] Your version of Excel allows you to read this threaded comment; however, any edits to it will get removed if the file is opened in a newer version of Excel. Learn more: https://go.microsoft.com/fwlink/?linkid=870924 Comment: Del Excel de Rubén
Note on Q26: [Threaded comment] Your version of Excel allows you to read this threaded comment; however, any edits to it will get removed if the file is opened in a newer version of Excel. Learn more: https://go.microsoft.com/fwlink/?linkid=870924 Comment: Artículo Javiera
Note on V27: [Threaded comment] Your version of Excel allows you to read this threaded comment; however, any edits to it will get removed if the file is opened in a newer version of Excel. Learn more: https://go.microsoft.com/fwlink/?linkid=870924 Comment: Area calculado según Excel Rubén
Note on L28: [Threaded comment] Your version of Excel allows you to read this threaded comment; however, any edits to it will get removed if the file is opened in a newer version of Excel. Learn more: https://go.microsoft.com/fwlink/?linkid=870924 Comment: Suma del TOC de la alga y lo que no se ha eliminado en el sistema. Se hace igual para el TN y el TP
Note on U30: [Threaded comment] Your version of Excel allows you to read this threaded comment; however, any edits to it will get removed if the file is opened in a newer version of Excel. Learn more: https://go.microsoft.com/fwlink/?linkid=870924 Comment: Artículo Javiera
Note on H32: [Threaded comment] Your version of Excel allows you to read this threaded comment; however, any edits to it will get removed if the file is opened in a newer version of Excel. Learn more: https://go.microsoft.com/fwlink/?linkid=870924 Comment: Pérdidas del 10% (buscar referencia de reactor que mida eso)
Note on J33: [Threaded comment] Your version of Excel allows you to read this threaded comment; however, any edits to it will get removed if the file is opened in a newer version of Excel. Learn more: https://go.microsoft.com/fwlink/?linkid=870924 Comment: Valor obtenido del Ecxel de Ruben y confirmado por Silvia 10/10/22
Note on N35: [Threaded comment] Your version of Excel allows you to read this threaded comment; however, any edits to it will get removed if the file is opened in a newer version of Excel. Learn more: https://go.microsoft.com/fwlink/?linkid=870924 Comment: Añadir fosfato hasta concentración 20g/l
Note on Q35: [Threaded comment] Your version of Excel allows you to read this threaded comment; however, any edits to it will get removed if the file is opened in a newer version of Excel. Learn more: https://go.microsoft.com/fwlink/?linkid=870924 Comment: Artículo Javiera
Note on U35: [Threaded comment] Your version of Excel allows you to read this threaded comment; however, any edits to it will get removed if the file is opened in a newer version of Excel. Learn more: https://go.microsoft.com/fwlink/?linkid=870924 Comment: Artículo Javiera
Note on R39: [Threaded comment] Your version of Excel allows you to read this threaded comment; however, any edits to it will get removed if the file is opened in a newer version of Excel. Learn more: https://go.microsoft.com/fwlink/?linkid=870924 Comment: Excel Rubén
Note on J68: [Threaded comment] Your version of Excel allows you to read this threaded comment; however, any edits to it will get removed if the file is opened in a newer version of Excel. Learn more: https://go.microsoft.com/fwlink/?linkid=870924 Comment: Meter aquí las bombas
Note on B74: [Threaded comment] Your version of Excel allows you to read this threaded comment; however, any edits to it will get removed if the file is opened in a newer version of Excel. Learn more: https://go.microsoft.com/fwlink/?linkid=870924 Comment: Fasaie 2018
Note on K88: [Threaded comment] Your version of Excel allows you to read this threaded comment; however, any edits to it will get removed if the file is opened in a newer version of Excel. Learn more: https://go.microsoft.com/fwlink/?linkid=870924 Comment: Valores medios
Note on D90: usuario: Llamas 2021
Note on D91: [Threaded comment] Your version of Excel allows you to read this threaded comment; however, any edits to it will get removed if the file is opened in a newer version of Excel. Learn more: https://go.microsoft.com/fwlink/?linkid=870924 Comment: Artículo Victor
Note on D92: usuario: Llamas 2021
Note on D94: usuario: Referencia (Eurostat o REE)
Note on D95: usuario: Romero García 2022
Note on D98: usuario: Victor 2022
Note on D103: [Threaded comment] Your version of Excel allows you to read this threaded comment; however, any edits to it will get removed if the file is opened in a newer version of Excel. Learn more: https://go.microsoft.com/fwlink/?linkid=870924 Comment: Dato de Grabriel
Note on D115: [Threaded comment] Your version of Excel allows you to read this threaded comment; however, any edits to it will get removed if the file is opened in a newer version of Excel. Learn more: https://go.microsoft.com/fwlink/?linkid=870924 Comment: Mirar cuanto sube la temperatura
Note on D116: [Threaded comment] Your version of Excel allows you to read this threaded comment; however, any edits to it will get removed if the file is opened in a newer version of Excel. Learn more: https://go.microsoft.com/fwlink/?linkid=870924 Comment: https://www.ingenierosindustriales.com/calculo-del-caudal-de-agua-en-instalaciones-de-calefaccion-o-climatizacion/
Note on D117: [Threaded comment] Your version of Excel allows you to read this threaded comment; however, any edits to it will get removed if the file is opened in a newer version of Excel. Learn more: https://go.microsoft.com/fwlink/?linkid=870924 Comment: Dato de Grabriel (memoria Greenfarm)
Note on L119: [Threaded comment] Your version of Excel allows you to read this threaded comment; however, any edits to it will get removed if the file is opened in a newer version of Excel. Learn more: https://go.microsoft.com/fwlink/?linkid=870924 Comment: https://www.kochseparation.com/technologies/membrane-filtration/puron-mbr-and-pulsion-mbr-modules/#datasheets
Note on B131: [Threaded comment] Your version of Excel allows you to read this threaded comment; however, any edits to it will get removed if the file is opened in a newer version of Excel. Learn more: https://go.microsoft.com/fwlink/?linkid=870924 Comment: Sacado de mi Excel del TFG
Note on K153: [Threaded comment] Your version of Excel allows you to read this threaded comment; however, any edits to it will get removed if the file is opened in a newer version of Excel. Learn more: https://go.microsoft.com/fwlink/?linkid=870924 Comment: Fertiberia https://fercampo.com/catalogo-de-productos/nutricion-vegetal/fertilizantes-liquidos/
Note on M155: [Threaded comment] Your version of Excel allows you to read this threaded comment; however, any edits to it will get removed if the file is opened in a newer version of Excel. Learn more: https://go.microsoft.com/fwlink/?linkid=870924 Comment: https://www.fertiberia.com/es/agricultura/productos/categorias/foliar/especiales/energrow-green-mo/
Note on O155: [Threaded comment] Your version of Excel allows you to read this threaded comment; however, any edits to it will get removed if the file is opened in a newer version of Excel. Learn more: https://go.microsoft.com/fwlink/?linkid=870924 Comment: https://www.fertiberia.com/es/agricultura/productos/categorias/foliar/complejos/glugel-12-24-12/
Note on Q155: [Threaded comment] Your version of Excel allows you to read this threaded comment; however, any edits to it will get removed if the file is opened in a newer version of Excel. Learn more: https://go.microsoft.com/fwlink/?linkid=870924 Comment: https://fercampo.com/catalogo-de-productos/nutricion-vegetal/fertilizantes-liquidos/
Note on M159: [Threaded comment] Your version of Excel allows you to read this threaded comment; however, any edits to it will get removed if the file is opened in a newer version of Excel. Learn more: https://go.microsoft.com/fwlink/?linkid=870924 Comment: Al año
Note on O159: [Threaded comment] Your version of Excel allows you to read this threaded comment; however, any edits to it will get removed if the file is opened in a newer version of Excel. Learn more: https://go.microsoft.com/fwlink/?linkid=870924 Comment: Al mes son 5L/ha
Note on Q159: [Threaded comment] Your version of Excel allows you to read this threaded comment; however, any edits to it will get removed if the file is opened in a newer version of Excel. Learn more: https://go.microsoft.com/fwlink/?linkid=870924 Comment: Al mes son 5L/ha
Note on D194: [Threaded comment] Your version of Excel allows you to read this threaded comment; however, any edits to it will get removed if the file is opened in a newer version of Excel. Learn more: https://go.microsoft.com/fwlink/?linkid=870924 Comment: Altura depósito purin = 3m

## Escenario 3 (acet)
Destilación Flash
[13 empty] | Rendimientos hidrólisis | [7 empty] | Q13 |  |  | V (acetona) Q16 |  |  | L (pesticida) Q17 |  |  |  | 87.81%
[13 empty] | Proteínas (%) | 71.7 | [6 empty] | kg/d | kmol/d | z | kg/d | kmol/d | y | kg/d | kmol/d | x
[13 empty] | Carbohidratos (%) | 42.3 |  |  |  |  | 0.9944% | Agua | 9636.5962 | 10 | 0.1 | 95.8228 | 5.3235 | 0.064138 | 84.1772 | 4.6765 | 0.27509
[13 empty] | Lípidos (%) | 33.4 |  |  |  |  | 87.81% | Acetona | 5139.518 | 90 | 0.9 | 4513.0054 | 77.6765 | 0.93586 | 715.9946 | 12.3235 | 0.72491
[19 empty] | 30.78% | Total | 14972.7794 | 100 | 1 | 4608.8282 | 83 | 1 | 800.1718 | 17 | 1
Rendimientos extracción
[13 empty] | Proteínas (%) | 50 | [12 empty] | Constantes Antoine |  |  |  |  | Richford
[13 empty] | Carbohidratos (%) | 50 | [12 empty] | A | B | C |  |  | f (ρ)
[13 empty] | Lípidos (%) | 50 | [11 empty] | Agua | 8.0713 | 1730.63 | 233.426 |  | Agua | 0.21095
[13 empty] | Total (%) | 10 | Suponer que se va un 10% (correo Gabriel 22/10/22) | [7 empty] | T (ºC) | P (atm) |  | Acetona | 7.1171 | 1210.595 | 229.664 |  | Acetona | -0.21095
[23 empty] | 63.788 | 1 | [7 empty] | -5.4849e-09
Constante equilibrio
[23 empty] | ρ | 0.83 |  |  | Ps (mmHg) | Ps (bar) | K
[26 empty] | Agua | 177.1979 | - | 0.23316
[26 empty] | Acetona | 981.1615 | - | 1.291
[14 empty] | Ratio |  |  |  |  | Pesticida | [6 empty] | https://www.youtube.com/watch?v=iYtwmPxySNM
[14 empty] | 1.5537 |  |  |  |  | 1.282% | [6 empty] | https://www.youtube.com/watch?v=3csq7DyAsh0
[14 empty] | 2.9133 |  |  |  |  | 89.48%
|  |  | Q1 | Q2 | Q3 | Q4 | Q5 | Q6 | Q7 | Q8 | Q9 | Q10 | Q11 | Q12 | Q13 | Q14 | Q15 | Q16 | Q17 |  |  |  | Parámetros purín fresco |  |  |  | Parámetros fertilizante
|  |  | Purín fresco | Agua fresca | Recirculación | Entrada reactor | Evaporación | Salida reactor | Permeado | Purga | Retenido | Salida US | Acetona | Salida extracción | Biopesticida | Fase sólida | Bioestimulante | Acet. Recuperada | Biopesticida puro |  |  |  | SST | 8400 | mg/L |  | C | 37.86 | %
| Q | m3/d | 37.7693 | 221.8947 | 118.0291 | 377.6932 | 141.6349 | 236.0582 | 213.6327 | 95.6036 | 22.4255 | 22.4255 | 14.9504 | 34.1466 | 14.9728 | 19.1738 | 19.259 | 4.6088 | 0.80017 |  |  |  | TOC | 14260 | mg/L |  | N | 4.99 | %
|  | kg/d | 37769.3151 | 221894.726 | 118029.1096 | 377693.1507 | 141634.9315 | 236058.2192 | 213632.6884 | 95603.5788 | 22425.5308 | 22425.5308 | 11721.0774 | 34146.6083 | 14972.7794 | 19173.8289 | 19259.0392 | 4608.8282 | 800.1718 |  |  |  | TN | 5120 | mg/L |  | P | 1.03 | %
| Agua | kg/d | 37452.0528 | 221894.726 | 118029.1096 | 377375.8884 | 141634.9315 | 235586.1027 | 213632.6884 | 95603.5788 | 21977.0202 | 21977.0202 | 0 | 21977.0202 | 9636.5962 | 12340.424 | 12340.424 | 95.8228 | 84.1772 |  |  |  | Amonio | 3328 | mg/L
| Acetona | kg/d | 0 | 0 | 0 | 0 | 0 | 0 | 0 | 0 | 0 | 0 | 11721.0774 | 11721.0774 | 5139.518 | 6581.5595 | 6581.5595 | 4513.0054 | 715.9946 |  | N biomasa |  | TP | 76 | mg/L |  | Membrana | 100 | %
| Microalga | kg/d | 0 | 0 | 0 | 0 | 0 | 472.1164 | 0 | 0 | 448.5106 | 448.5106 | 0 | 403.6596 | 0 | 383.4766 | 383.4766 | 0 | 0 |  | 35.8808 |  | Q | 37.7693 | m3/d |  | Pérdidas | 5 | %
|  | mg/L | 0 | 0 | 0 | 0 | 0 | 2000 | 0 | 0 | 20000 | 20000 | 0 | 11821.366 | 0 | 20000 | 19911.5113 | 0 | 0 |  | N líquido
| SST | kg/d | 317.2622 | 0 | 0 | 317.2622 | 0 | 472.1164 | 0 | 0 | 448.5106 | 448.5106 | 0 | 403.6596 | 0 | 383.4766 | 383.4766 | 0 | 0 |  | 17.5484 |  | Parámetros fotobiorreactor |  |  |  | Cálculo fotobiorreactor
|  | mg/L | 8400 | 0 | 0 | 840 | 0 | 2000 | 0 | 0 | 20000 | 20000 | 0 | 11821.366 | 0 | 20000 | 19911.5113 | 0 | 0 |  | N líquido [] |  | Dilución purín | 10 | % |  | Area | 28326.9863 | m2
| TOC | kg/d | 538.5904 | 0 | 54.0645 | 592.6549 | 254.4212 | 338.2337 | 97.8567 | 43.7922 | 240.377 | 240.377 | 7262.6297 | 7503.0068 | 3217.6529 | 4285.3539 | 4285.3539 | 2796.3544 | 476.7434 |  | 0.00079849 |  | Recirculación | 50 | % |  | Volumen | 1133.0795 | m3
|  | mg/L | 14260 | 0 | 458.0606 | 1569.1439 | 1796.3167 | 1432.8403 | 458.0606 | 458.0606 | 10718.8994 | 10718.8994 | 485783.1325 | 219729.1951 | 214900.171 | 223500.164 | 222511.3018 | 606738.7104 | 103441.3441 |  | N Q13 |  | Tiempo | 3 | d
| TN | kg/d | 193.3789 | 0 | 77.6466 | 271.0255 | 77.0559 | 193.9696 | 140.5404 | 62.8938 | 53.4292 | 53.4292 | 0 | 53.4292 | 10.255 | 43.1742 | 43.1742 | 0 | 10.255 |  | 7.6947 |  | Altura | 4 | cm |  | Eliminaciones fotobiorreactor
|  | mg/L | 5120 | 0 | 657.8599 | 717.5812 | 544.0459 | 821.7024 | 657.8599 | 657.8599 | 2382.5178 | 2382.5178 | 0 | 1564.7008 | 684.9083 | 2251.7279 | 2241.7652 | 0 | 2225.0735 |  | N Q14 |  | Evaporación | 5 | L/m2/d |  | TOC | 90 | %
| Amonio | kg/d | 125.6963 | 0 | 2.2426 | 127.9388 | 12.7939 | 115.145 | 4.059 | 1.8165 | 111.0859 | 111.0859 | 0 | 111.0859 | - | - | - | - | - |  | 9.8537 |  | [Alga seca] | 2 | g/L |  | N | 60 | %
|  | mg/L | 3328 | 0 | 19 | 1899.9053 | 90.33 | 487.782 | 19 | 19 | 4953.5474 | 4953.5474 | 0 | 3253.2054 | - | - | - | - | - |  |  |  | Productividad | 16.6667 | g/m2/d |  | P | 60 | %
| TP | kg/d | 2.8705 | 0 | 1.1526 | 4.023 | 0.37675 | 3.6463 | 2.0861 | 0.93358 | 1.5601 | 1.5601 | 0 | 1.5601 | 0.34916 | 1.211 | 86.4214 | 0 | 0.34916
|  | mg/L | 76 | 0 | 9.7651 | 10.6516 | 2.66 | 15.4466 | 9.7651 | 9.7651 | 69.5698 | 69.5698 | 0 | 45.6895 | 23.3197 | 63.1579 | 4487.3145 | 0 | 436.3577 |  |  |  | Composición microalga |  |  |  | Membrana
| Proteínas | kg/d | 0 | 0 | 0 | 0 | 0 | 231.88 | 0 | 0 | 231.88 | 231.88 | 0 | 231.88 | 33.6226 | 198.2574 | 198.2574 | - | - |  |  |  | Proteínas | 51.7 | % |  | Flujo | 40 | L/m2/h
|  | mg/L | 0 | 0 | 0 | 0 | 0 | 982.3 | 0 | 0 | 10340 | 10340 | 0 | 6790.718 | 2245.5816 | 10340 | 10294.2513 | - | - |  |  |  | Carbohidratos | 22.3 | % |  | [Retenido] | 20 | g/L
| Carbohidratos | kg/d | 0 | 0 | 0 | 0 | 0 | 100.0179 | 0 | 0 | 100.0179 | 100.0179 | 0 | 100.0179 | 14.5026 | 85.5153 | 85.5153 | - | - |  |  |  | Lípidos | 13.4 | % |  | Factor [] | 10
|  | mg/L | 0 | 0 | 0 | 0 | 0 | 423.7 | 0 | 0 | 4460 | 4460 | 0 | 2929.0718 | 968.5971 | 4460 | 4440.267 | - | - |  |  |  | C | 51.35 | %
| Lípidos | kg/d | 0 | 0 | 0 | 0 | 0 | 60.1004 | 0 | 0 | 60.1004 | 60.1004 | 0 | 60.1004 | 8.7146 | 51.3859 | 51.3859 | - | - |  |  |  | N | 8.6891 | % |  | Extracción (acetona)
|  | mg/L | 0 | 0 | 0 | 0 | 0 | 254.6 | 0 | 0 | 2680 | 2680 | 0 | 1760.0701 | 582.027 | 2680 | 2668.1425 | - | - |  |  |  | P | 0.3 | % |  | Solvente | 40 | %
[28 empty] | 14.9504 | m3/d
|  |  | 2.9133 Q15: 1.9912 |  |  |  | Centrifuga |  |  |  | Centrífuga | 95 | %
| N-NH4 que se transforma en N-proteina |  | Q2: 0; Q3: Amonio: si no se ha transformado en P |  |  |  | Rendimiento | 95 | % |  | [SST]13 | 9 | %
[23 empty] | [SST] concentrado | 90 | g/L |  |  | 90 | mg/mL
| Comprobación del balance | [26 empty] | 90000 | mg/L | bar: Q1 to Q2
|  | Entrada | Q1: Salida; Q2: Biomasa |  |  |  | [Hidrólisis] | 20 | g/L |  | Densidad | 784 | kg/m3
| TN | 193.3789 | Q1: 193.3789; Q2: 35.0743
| TP | 2.8705 | Q1: 2.8705; Q2: 1.211
| Amonio | 125.6963 | Q1: 125.6963; Q2: 0
| Q | 259.664 | Q1: 271.3851; Q2: -
| EQUIPOS | [21 empty] | Intercambiador de calor
| Fotobiorreactor |  | Q3: Membrana; Q7: Ultrasonidos; Q11: Reactor hidrólisis bioestimulante; 2.9133 Q16: Tanque final biopesticida |  |  |  | Flow | 14.9728 | m3/d |  | Necesidades calorificas
| Area | 28326.9863 | m2 |  | Area | 245.894 | m2 |  | Potencia | 400 | W |  | Enzima | 2 | % |  |  | Caudal | 0.80017 | m3/d |  |  |  | 14972.7794 | kg/d |  | Q | 2114663.2363 | kJ/día
| Volumen | 1133.0795 | m3 |  | Tiempo uso | 24 | h |  | Tiempo uso | 0.16667 | h |  | Total enzima | 7.6695 | kg/d |  |  | Tiempo | 24 | h |  |  | T inicial | 30 | ºC |  |  | 24.4753 | kW
| Altura | 0.04 | m |  | Modelo | 43.5 | m2 |  | Energía | 50 | MJ/kg |  | Tiempo | 4 | h |  |  | Volumen | 0.80017 | m3 |  |  | T final | 63.788 | ºC |  | Flow | 14972.7794 | kg/d
| Coste unitario | 50 | Q1: €/m3; Q3: Cantidad; Q4: 6; Q7: Energía total; Q8: 22425.5308; Q9: MJ/kg; Q11: Volumen; 2.9133 Q12: 3.2098; 2.9133 Q13: m3 | [7 empty] | Cp | 4180 | J/kg·ºC
| Coste total | 56653.9726 | Q1: €; Q7: Destilador flash; Q11: Fosfato; 2.9133 Q12: 85.2104; 2.9133 Q13: kg/d; 2.9133 Q16: Tanque final bioestimulante |  |  |  | Area | 0.28758 | m2 |  | T2 | 63.788 | ºC
| Tiempo | 24 | Q1: h; Q3: Intercambiador; Q7: Tiempo; Q8: 15; Q9: min; Q11: Reactor hidrólisis biopesticida; 2.9133 Q16: Caudal; 89.48% Q17: 19.259 | m3/d | [6 empty] | T1 | 30 | ºC
[5 empty] | Area | 0.28758 | m2 |  | Volumen | 0.15597 | m3 |  | Acetona | 40 | % |  |  | Tiempo | 24 | h
| Membrana 2 |  | Q11: Tiempo; 2.9133 Q12: 1; 2.9133 Q13: h; 2.9133 Q16: Volumen; 89.48% Q17: 19.259 | m3 | [6 empty] | Flujo vapor necesario (LPS a 2 bar)
| Area | 35.5694 | Q1: m2; Q11: Volumen; 2.9133 Q12: 1.4228; 2.9133 Q13: m3 | [7 empty] | Q | 24.4753 | kW
[27 empty] | λ | 2200.7 | kJ/kg
| ESTUDIO TECNOECONÓMICO | [25 empty] | mf | 0.011122 | kg/s
[28 empty] | 960.9048 | kg/día
| COSTES Y EQUIPOS |  | Q6: COSTES Y EQUIPOS | [7 empty] | T | 120 | ºC
| Equipo | Tamaño mínimo unidad | Q2: Coste (€/uni); Q3: Capacidad; Q6: Item; Q7: Descripción; Q8: Capacidad; Q10: Coste (€/uni); Q11: Unidades; 2.9133 Q12: Total (€); 2.9133 Q13: %
| 1 | 4 | m3/h | 6774 | 15.7372 | m3/h |  | 1 | Unidad de preparación de medio | 15.7372 | m3/h | 21701.1569 | 1 | 21701.1569 | 5.512% | [7 empty] | Calentamiento hidrólisis
| 1 | 200 | m3/h | 2822.5 | 679.8477 | m3/h |  | 2 | Compresor de aire | 679.8477 | m3/h | 7985.6142 | 1 | 7985.6142 | 2.028%
| 1 | 4 | kg/h | 564.5 | 29.5073 | kg/h |  | 3 | Unidad de suministro de CO2 | 29.5073 | kg/h | 3085.693 | 1 | 3085.693 | 0.7838% | [7 empty] | Flow | 19.259 | m3/d |  | Necesidades calorificas
| 1 | 200 | m3 | 10000 | 1133.0795 | m3 |  | 4 | Fotobiorreactor | 1133.0795 | m3 | 43676.2972 | 1 | 43676.2972 | 11.09% | [8 empty] | 19259.0392 | kg/d |  | Q | 1610055.6805 | kJ/día
| 1 | 1 | m3 | 564.5 | 15.7372 | m3 |  | 5 | Tanque de almacenamiento | 7.8686 | m3 | 3259.6963 | 2 | 6519.3926 | 1.656% | [7 empty] | T inicial | 30 | ºC |  |  | 18.6349 | kW
| 1 | 43.5 | m2 | 6000 | 245.894 | m2 |  | 6 | Sistema de membranas | 245.894 | m2 | 26155.9857 | 1 | 26155.9857 | 6.644% | [7 empty] | T final | 50 | ºC |  | Flow | 19259.0392 | kg/d
| 1 | 1.4228 | m3 | 16125 | 1.4228 | m3 |  | 7 | Sistema de ultrasonidos | 1.4228 | m3 | 16050 | 1 | 16050 | 4.077% | [11 empty] | Cp | 4180 | J/kg·ºC
| 1 | 1.4228 | m3 | 47000 | 1.4228 | m3 |  | 8 | Reactor extracción biopesticida | 1.4228 | m3 | 47000 | 1 | 47000 | 11.94% | [11 empty] | T2 | 50 | ºC
| 1 | 3.2098 | m3 | 64500 | 3.2098 | m3 |  | 9 | Reactor de hidrólisis bioestimulante | 3.2098 | m3 | 64500 | 1 | 64500 | 16.38% | [11 empty] | T1 | 30 | ºC
| 1 | 0.80017 | m3 | 14400 | 0.80017 | m3 |  | 10 | Tanque final de almacenamiento biopesticida | 0.80017 | m3 | 14400 | 1 | 14400 | 3.658%
| 1 | 19.259 | m3 | 29500 | 19.259 | m3 |  | 11 | Tanque final de almacenamiento bioestimulante | 19.259 | m3 | 29500 | 1 | 29500 | 7.493% | [11 empty] | Flujo vapor necesario (LPS a 2 bar)
| 1 | 1.5737 | m3/h | 4780 | 1.5737 | m3/h |  | 12 | Bomba corriente 1 | 1.5737 | m3/h | 4780 | 1 | 4780 | 1.214% | [11 empty] | Q | 18.6349 | kW
| 1 | 9.2456 | m3/h | 5230 | 9.2456 | m3/h |  | 13 | Bomba corriente 2 | 9.2456 | m3/h | 5230 | 1 | 5230 | 1.328% | [11 empty] | λ | 2200.7 | kJ/kg
| 1 | 4.9179 | m3/h | 5000 | 4.9179 | m3/h |  | 14 | Bomba corriente 3 | 4.9179 | m3/h | 5000 | 1 | 5000 | 1.27% | [11 empty] | mf | 0.0084677 | kg/s
| 1 | 9.8358 | m3/h | 5340 | 9.8358 | m3/h |  | 15 | Bomba corriente 6 | 9.8358 | m3/h | 5340 | 1 | 5340 | 1.356% | [12 empty] | 731.6107 | kg/día
| 1 | 0.9344 | m3/h | 4780 | 0.9344 | m3/h |  | 16 | Bomba corriente 9 | 0.9344 | m3/h | 4780 | 1 | 4780 | 1.214% | [11 empty] | T | 120 | ºC
| 1 | 0.9344 | m3/h | 4780 | 0.9344 | m3/h |  | 17 | Bomba corriente 10 | 0.9344 | m3/h | 4780 | 1 | 4780 | 1.214%
| 1 | 1.6938 | m3/h | 4780 | 1.4228 | m3/h |  | 18 | Bomba corriente 12 | 1.6938 | m3/h | 4780 | 1 | 4780 | 1.214%
| 1 | 1.5162 | m3/h | 4560 | 0.62387 | m3/h |  | 19 | Bomba corriente 13 | 1.5162 | m3/h | 4560 | 1 | 4560 | 1.158%
| 1 | 0.80246 | m3/h | 4780 | 0.80246 | m3/h |  | 20 | Bomba corriente 15 | 0.80246 | m3/h | 4780 | 1 | 4780 | 1.214%
| 1 | 0.79891 | m3/h | 4780 | 0.19203 | m3/h |  | 21 | Bomba corriente 14 | 0.79891 | m3/h | 4780 | 1 | 4780 | 1.214%
| 1 | 0.03334 | m3/h | 4780 | 0.03334 | m3/h |  | 22 | Bomba corriente 17 | 0.03334 | m3/h | 4780 | 1 | 4780 | 1.214%
| 1 | 43.5 | m2 | 6000 | 35.5694 | m2 |  | 23 | Sistema de membranas | 43.5 | m2 | 6000 | 1 | 6000 | 1.524%
| 1 | 0.2 | m2 | 20000 | 0.28758 | m2 |  | 24 | Intercambiador calor (placas) | 0.28758 | m2 | 27233.5661 | 1 | 27233.5661 | 6.917%
| 1 | 0.05 | m3 | 10000 | 0.15597 | m3 |  | 25 | Destilador flash | 0.15597 | m3 | 26299.7736 | 1 | 26299.7736 | 6.68%
[14 empty] | 393697.4794 | 86.4%
| Factor exponencial |  | Q1: 0.85
| Tasa inflación EE.UU (2014 - 2022) |  | Q2: 10.47; Q6: CAPITAL FIJO
[8 empty] | Item | Descripción | Factor | Coste (€) | %
| COSTES RELEVANTES |  | Q6: 1; Q7: Coste total de equipos; Q8: 1; Q9: 393697.4794; Q10: 24.39%
| Fotobiorreactor | 50 | Q1: €/m3; Q6: 2; Q7: Costes de instalación; Q8: 0.38; Q9: 149605.0422; Q10: 9.268%
| Agua | 0.05 | Q1: €/m3; Q6: 3; Q7: Instrumentación y control; Q8: 0.12; Q9: 47243.6975; Q10: 2.927%
| CO2 | 0.1 | Q1: €/kg; Q6: 4; Q7: Tubería; Q8: 0.31; Q9: 122046.2186; Q10: 7.561%
| Fertilizantes | 0.3 | Q1: €/kg; Q6: 5; Q7: Sistemas eléctricos; Q8: 0.1; Q9: 39369.7479; Q10: 2.439%
| Energía | 0.25 | Q1: €/kWh; Q6: 6; Q7: Edificios; Q8: 0.29; Q9: 114172.269; Q10: 7.073%
| Enzimas | 10 | Q1: €/kg; Q6: 7; Q7: Mejoras de terreno; Q8: 0.1; Q9: 39369.7479; Q10: 2.439%
| Agua enfriamiento | 0.05 | Q1: €/m3; Q6: 8; Q7: Servicios; Q8: 0.54; Q9: 212596.6389; Q10: 13.17%
| Fosfato | 0.5 | Q1: €/kg; Q6: 9; Q7: Terreno; Q8: 0.06; Q9: 23621.8488; Q10: 1.463%
| Acetona | 0.6 | Q1: €/m3; Q3: Horas; Q4: Días; Q6: 10; Q7: Ingeniería y supervisión; Q8: 0.32; Q9: 125983.1934; Q10: 7.805%
| LPS | 0.14 | Q1: €/kg; Q3: 24; Q4: 365; Q6: 11; Q7: Gastos de construcción; Q8: 0.34; Q9: 133857.143; Q10: 8.293%
| CONSUMOS DE ENERGÍA |  | Q6: 12; Q7: Contratista; Q8: 0.18; Q9: 70865.5463; Q10: 4.39%
| Mezclado thin-layer | 19 | Q1: W/m3; Q6: 13; Q7: Contingencia; Q8: 0.36; Q9: 141731.0926; Q10: 8.78%
| Energía TL | 21.5285 | Q1: kW; Q9: 1614159.6657; Q10: 100%
|  | 516.6842 | Q1: kWh/d
| Mezclado reactor pest. | 1 | Q1: kWh/m3; Q6: CAPITAL FIJO ANUAL
| Energía reactor pest. | 1.4228 | Q1: kWh; Q6: Item; Q7: Descripción; Q8: Factor; Q9: Coste (€); Q10: %
|  | 34.1466 | Q1: kWh/d; Q6: 1; Q7: Tiempo de vida; Q8: 10
| Mezclado reactor esti. | 1 | Q1: kWh/m3; Q6: 2; Q7: Depreciación; Q9: 157478.9918; Q10: 82.48%
| Energía reactor esti. | 3.2098 | Q1: kWh; Q6: 3; Q7: Impuesto sobre bienes (1% depreciación); Q8: 0.01; Q9: 1574.7899; Q10: 0.8248%
|  | 77.0362 | Q1: kWh/d; Q6: 4; Q7: Seguros (0,6% depreciación); Q8: 0.006; Q9: 944.874; Q10: 0.4949%
| Total mezclado | 627.867 | Q1: kWh/d; Q6: 5; Q7: Impuesto IVA (21% items 1-12/tiempo); Q8: 0.21; Q9: 30921; Q10: 16.2%
| US | - | Q1: W/m3; Q9: 190919.6557; Q10: 100%
| Energía US | - | bar: Q1
|  | 49.8345 | Q1: kWh/d; Q6: COSTES PRODUCCIÓN DIRECTOS; 2.9133 Q14: OPEX (OMC) | Distribución |  |  |  |  | Raw material |  | Utilities |  | Labor
|  | 22425.5308 | Q1: MJ; Q6: Item; Q7: Materia prima; Q8: Cantidad anual; Q9: €/unidad; Q10: Coste (€); Q11: %; 2.9133 Q14: Raw material; 2.9133 Q15: 76716.7671; 2.9133 Q16: 16.53% | IC | 1647600.3296 | 78.02% | Capex |  | Fertilizers | 20.22% | Energy | 43.68% | Labor | 25.66%
| Calor reactor | 18.6349 | kW | Mantener a 50ºC y subir desde 30ºC |  |  |  | 1 | Fertilizantes | 51696.75 | 0.3 | 15509.025 | 20.22% |  |  | Utilities | 153551.9201 | 33.09% |  | OMC | 464055.3975 | 21.98% | Opex |  | Water | 5.279% | Heating | 56.32% | Supervision | 5.133%
| Flujo LPS 120ºC y 2 bar | 731.6107 | Q1: kg/d; Q6: 2; Q7: Agua; Q8: 80991.575; Q9: 0.05; Q10: 4049.5788; Q11: 5.279%; 2.9133 Q14: Labor; 2.9133 Q15: 233786.7103; 2.9133 Q16: 50.38% | Total | 2111655.7271 |  |  |  | CO2 | 33.69% |  |  | Payroll charges | 7.699%
|  | 30.4838 | Q1: kg/h; Q6: 3; Q7: CO2; Q8: 258483.75; Q9: 0.1; Q10: 25848.375; Q11: 33.69%; 2.9133 Q14: Total; 2.9133 Q15: 464055.3975 | [5 empty] | Enzymes | 36.49% |  |  | Maintenance | 6.736%
| Calor US | - | Q1: kW; Q6: 4; Q7: Enzimas; Q8: 2799.379; Q9: 10; Q10: 27993.7901; Q11: 36.49% | [5 empty] | Phosphate | 20.27% |  |  | Operating supplies | 0.1313%
| Flujo agua necesario US (enfriar) | 0.091577 | Q1: m3/h; Q2: Sube de 20ºC a 30ºC (poco tiempo, no hace falta enfriar); Q6: 5; Q7: Membranas; Q8: 0; Q9: 0; Q10: 0; Q11: 0% | [5 empty] | Acetone | 4.268% |  |  | General plant overheads | 20.64%
|  | 2.1979 | Q1: m3/d; Q6: 6; Q7: Fosfato; Q8: 31101.7915; Q9: 0.5; Q10: 15550.8958; Q11: 20.27% | [9 empty] | Tax | 22.13%
| Calor intercambiador | 24.4753 | Q1: kW; Q2: Subir hasta 96ºC desde 30ºC; Q6: 7; Q7: Acetona; Q8: 5456.8792; Q9: 0.6; Q10: 3274.1275; Q11: 4.268% | [9 empty] | Contingency | 4.925%
| Flujo LPS | 960.9048 | Q1: kg/d; Q9: TOTAL; Q10: 76716.7671; Q11: 100% | [9 empty] | Marketing | 6.942%
| Membranas | 0.2 | Q1: kWh/m3; Q6: Item; Q7: Utilities; Q8: Cantidad anual; Q9: €/unidad; Q10: Coste (€); Q11: %; 2.9133 Q12: 67064.3767
|  | 54.041 | Q1: kWh/d; Q6: 1; Q7: Energía mezcla; Q8: 229171.4533; Q9: 0.25; Q10: 57292.8633; Q11: 37.31%
[8 empty] | 2 | Energía ultrasonidos | 18189.5972 | 0.25 | 4547.3993 | 2.961%
| CASO ESCENARIO 2 |  | Q6: 3; Q7: Energía bombas; Q8: 1171.504; Q9: 0.25; Q10: 292.876; Q11: 0.1907%; 2.9133 Q12: 292.876; 2.9133 Q13: B
| Tiempo operación | 24 | Q1: h; Q6: 4; Q7: Energía membranas; Q8: 19724.9524; Q9: 0.25; Q10: 4931.2381; Q11: 3.211%; 2.9133 Q12: 4308.0625; 2.9133 Q13: M
| Tasa dilución | 0.33333 | Q1: 1/d; Q6: 5; Q7: LPS 2 bar; Q8: 617768.1668; Q9: 0.14; Q10: 86487.5434; Q11: 56.32%
| Volumen | 1133.0795 | Q1: m3; Q9: TOTAL; Q10: 153551.9201; Q11: 100%
| Flujo aire | 0.01 | Q1: v/v/min; Q6: Item; Q7: Personal y otros; Q8: Cantidad anual; Q9: €/unidad; Q10: Coste (€); Q11: %
| Consumo CO2 | 1.5 | Q1: kg/kg alga; Q6: 1; Q7: Personal; Q8: 2; Q9: 30000; Q10: 60000; Q11: 25.66%
| Productividad | 0.41667 | Q1: g/L/d; Q6: 2; Q7: Supervision (20% de personal); Q8: 0.2; Q9: 60000; Q10: 12000; Q11: 5.133%
| Fertilizantes | 0.3 | Q1: kg/kg alga; Q6: 3; Q7: Cargos de nómica (25% de personal + supervisión); Q8: 0.25; Q9: 72000; Q10: 18000; Q11: 7.699%
| Consumo enzimas | 2 | Q1: %; Q6: 4; Q7: Mantenimiento (4% de equipos totales); Q8: 0.04; Q9: 393697.4794; Q10: 15747.8992; Q11: 6.736%
| Consumo acetona | 14.9504 | Q1: m3/d; Q6: 5; Q7: Suministros de operación (0,4% de materia prima); Q8: 0.004; Q9: 76716.7671; Q10: 306.8671; Q11: 0.1313%
[8 empty] | 6 | Gastos generales planta (55% de personal + supervision + mantenimiento) | 0.55 | 87747.8992 | 48261.3445 | 20.64%
| CONSUMOS BOMBAS |  | Q6: 7; Q7: Impuestos (21% de materia prima + utilities + mantenimiento + suministros); Q8: 0.21; Q9: 246323.4535; Q10: 51727.9252; Q11: 22.13%
| P (Q1) | 36.5 | Q1: W; Q6: 8; Q7: Contingencia (5% de materia prima + utilities); Q8: 0.05; Q9: 230268.6872; Q10: 11513.4344; Q11: 4.925%
| P (Q2) | 36.5 | Q1: W; Q6: 9; Q7: Marketing (5% de materia prima + utilities + supervisicion + cargos + mantenimiento + suministros + gastos gener.); Q8: 0.05; Q9: 324584.798; Q10: 16229.2399; Q11: 6.942%
| P (Q3) | 36.57 | Q1: W; Q9: TOTAL; Q10: 233786.7103; Q11: 100%
| P (Q6) | 36.57 | bar: Q1
| P (Q9) | 36.51 | Q1: W; Q6: COSTES TOTALES
| P (Q10) | 36.51 | Q1: W; Q6: Item; Q7: Descripción; Q8: Coste (€); Q9: %
| P (Q12) | 36.51 | Q1: W; Q6: 1; Q7: Capital fijo anual; Q8: 190919.6557; Q9: 29.15%
| P (Q13) | 36 | Q1: W; Q6: 2; Q7: Materia prima; Q8: 76716.7671; Q9: 11.71%
| P (Q15) | 36.51 | Q1: W; Q6: 3; Q7: Utilities; Q8: 153551.9201; Q9: 23.44%
| p (Q16) | 36.51 | Q1: W; Q6: 4; Q7: Personal y otros; Q8: 233786.7103; Q9: 35.69%
| P (Q17) | 36.51 | Q1: W; Q8: 654975.0532; Q9: 100%
| Total | 401.2 | Q1: W; Q7: COSTE DE PRODUCCIÓN TOTAL; Q8: 654975.0532
|  | 3.2096 | Q1: kWh/d; Q7: COSTE UNITARIO PRODUCCIÓN BIOESTIMULANTE (€/m3); Q8: 93.1745
| Para pasar de kW a kWh/d multiplicar por el tiempo uso h/d |  | Q7: COSTE UNITARIO PRODUCCIÓN BIOPESTICIDA (€/m3); Q8: 2242.5835
[9 empty] | COSTE TOTAL TRATAMIENTO PURÍN (€/m3) | 153.1761
| BALANCE ECONÓMICO |  | Q8: PRODUCTO OBTENIDO (uso en 1 año y 1 hectárea)
CAPEX | K | 1647600.3296 | Q5: TAEC estimulante (€/año); Q6: 460357.899; Q9: Bioestimulante; Q10: Energrow Green; Q11: Bioestimulante; 2.9133 Q12: NPK 12-24-12; 2.9133 Q13: Bioestimulante; 2.9133 Q14: NPK 4-12-4; 2.9133 Q15: https://blogs.worldbank.org/opendata/fertilizer-prices-expected-remain-higher-longer (2022)
OPEX | OMC (€/year) | 464055.3975 | Q5: TAEC pesticida (€/año); Q6: 217069.2789; Q8: C (%); Q9: 22.2511; Q10: 30.8; Q11: 22.2511; 2.9133 Q12: -; 2.9133 Q13: 22.2511; 2.9133 Q14: 4
| i | 0.05 | Q5: https://www.sciencedirect.com/science/article/pii/S0960852419313744; Q8: N (%); Q9: 0.22418; Q10: 3.5; Q11: 0.22418; 2.9133 Q12: 12; 2.9133 Q13: 0.22418; 2.9133 Q14: 12
| j | 10 | Q5: Tecnoeconomico producción de pesticidas (2,54 $/L, planta de 5000 m3 de producción); Q8: P (%); Q9: 0.44873; Q10: -; Q11: 0.44873; 2.9133 Q12: 24; 2.9133 Q13: 0.44873; 2.9133 Q14: 4
[10 empty] | Uso (L/ha) | 3124.9386 | 120 | 3209.0464 | 60 | 2935.496 | 60
| TAEC | 677427.1779 | Q1: €/año; Q8: Coste unit (€/L); Q9: 0.065489; Q10: 1.0281; Q11: 0.065489; 2.9133 Q12: 6.385; 2.9133 Q13: 0.065489; 2.9133 Q14: 6.385
| Coste unitario pesticida | 743.2283 | Q1: €/m3; Q8: C (kg/ha); Q9: 695.3341; Q10: 36.96; Q11: 714.0491; 2.9133 Q12: -; 2.9133 Q13: 653.181; 2.9133 Q14: 2.4
| Coste unitario estimulante | 65.489 | Q1: €/m3; Q2: Poner el mismo precio que en el 1; Q8: N (kg/ha); Q9: 7.0054; Q10: 4.2; Q11: 7.1939; 2.9133 Q12: 7.2; 2.9133 Q13: 6.5807; 2.9133 Q14: 7.2
[10 empty] | P (kg/ha) | 14.0226 | - | 14.4 | 14.4 | 13.1725 | 2.4
| K (€) | Coste fijo total + coste fijo año - depreciación | Q8: Coste final (€); Q9: 204.649; Q10: 123.375; Q11: 210.1571; 2.9133 Q12: 383.1; 2.9133 Q13: 192.2426; 2.9133 Q14: 383.1
| OMC (€/año) | Costes de operación y mantenimiento
| i (%) | interés | Q9: Biopesticida
| j (años) | vida útil | Q8: C (%); Q9: 59.5801
| TAEC | Costes totales de producción | Q8: N (%); Q9: 1.2816
[10 empty] | P (%) | 0.043636
| Producción pesticida | 292.0627 | Q1: m3/año
| Producción estimulante | 7029.5493 | Q1: m3/año
FLUJO DE CAJA
| Año | 0 | 1 | 2 | 3 | 4 | 5 | 6 | 7 | 8 | 9 | 10
| Inversión | 0: 1647600.3296
| Ingresos |  | 599666.5474 | 599666.5474 | 599666.5474 | 599666.5474 | 599666.5474 | 599666.5474 | 599666.5474 | 599666.5474 | 599666.5474 | 599666.5474
| Costes |  | 464055.3975 | 464055.3975 | 464055.3975 | 464055.3975 | 464055.3975 | 464055.3975 | 464055.3975 | 464055.3975 | 464055.3975 | 464055.3975
| Flujo caja |  | 135611.1499 | 135611.1499 | 135611.1499 | 135611.1499 | 135611.1499 | 135611.1499 | 135611.1499 | 135611.1499 | 135611.1499 | 135611.1499
| Numerador VAN |  | 83253.4822 | 83253.4822 | 83253.4822 | 83253.4822 | 83253.4822 | 83253.4822 | 83253.4822 | 83253.4822 | 83253.4822 | 83253.4822
| VAN | 0: -815065.5071
|  | Pesticida | Estimulante
| Cuanto cuesta (€) | 0: 743.2283; 1: 65.489
| Cuanto vendo (€) | 0: 416.5447; 1: 68
| Producción pesticida | 0: 292062.7247; 1: kg/año
|  | 292.0627 | m3/año
| Producción estimulante | 0: 7029549.3228; 1: kg/año
|  | 7029.5493 | m3/año
Precio sacado para VAN = 0 y comparar con otros fertilizantes
EQUIPOS ASPEN
Bombas | bar: 0 to 8
| Corriente | Flujo (kg/h) | P entrada (bar) | P salida (bar) | T (ºC) | H (m) | Act. Volume flow (m3/h) | Adiabatic efficiency | Price (€) año 2021 | Energía (W)
| Q1 | 1573.7215 | 1.2905 | 1.5 | 25 | 2.148 | 1.577 | 75% | 4780 | 36.5
| Q2 | 9245.6136 | 1.2905 | 1.5 | 25 | 2.148 | 9.264 | 75% | 5230 | 36.5
| Q3 | 4917.8796 | 0.5 | 1.5 | 25 | 10.23 | 4.928 | 75% | 5000 | 36.57
| Q6 | 9835.7591 | 1 | 1.5 | 25 | 5.114 | 9.845 | 75% | 5340 | 36.57
| Q9 | 934.3971 | 0.5 | 1 | 25 | 5.114 | 0.9363 | 75% | 4780 | 36.51
| Q10 | 934.3971 | 1 | 1.29 | 35 | 2.975 | 0.9363 | 75% | 4780 | 36.51
| Q12 | 1422.7753 | 1 | 1.5 | 35 | 5.136 | 1.4033 | 75% | 4780 | 36.51
| Q13 | 623.8658 | 1 | 1.5 | 35 | 3.081 | 0.2133 | 75% | 4560 | 36
| Q15 | 802.46 | 1 | 1.29 | 50 | 5.121 | 0.6835 | 75% | 4780 | 36.51
| Q14 | 798.9095 | 1 | 1.5 | 25 | 5.114 | 0.8868 | 75% | 4780 | 36.51
| Q17 | 33.3405 | 1 | 1.29 | 96 | 5.136 | 1.5678 | 75% | 4780 | 36.51
Reactor acetona | bar: 0 to 8
| Caudal (kg/h) | Tiempo (h) | T (ºC) | Volumen (m3) | Altura (m) | Diámetro (m) | Electricidad (kW) | LPS (KJ/h) | Prices (€)
| 1422.7753 | 0: 1; 1: 35; 2: 1.4228; 3: 2.286; 4: 0.3048; 7: 47000
Reactor hidrólisis | bar: 0 to 8
| Caudal (kg/h) | Tiempo (h) | T (ºC) | Volumen (m3) | Altura (m) | Diámetro (m) | Electricidad (kW) | LPS (KJ/h) | Prices (€)
| 802.46 | 0: 4; 1: 50; 2: 3.2098; 3: 2.44; 4: 0.4572; 7: 64500
Centrífuga | bar: 0 to 8
| Caudal entrada (kg/h) | 0: Caudal S (kg/h); 1: Caudal L (kg/h); 4: Diámetro (m); 5: Electricidad (kW); 7: Prices (€)
| 1422.7753 | 0: 798.9095; 1: 623.8658; 4: 0.254; 5: 44.91; 7: 274000
Tanques final | bar: 0 to 8
| Caudal (kg/h) | Tiempo (h) | T (ºC) | Volumen (m3) | Altura (m) | Diámetro (m) | Electricidad (kW) |  | Prices (€)
Pesticida | 33.3405 | 24 | 25 | 0.80017 | 1.836 | 1.224 | 35.12 |  | 14400
Estimulante | 802.46 | 24 | 25 | 19.259 | 3.806 | 2.537 | 35.12 |  | 29500
Note on N5: [Threaded comment] Your version of Excel allows you to read this threaded comment; however, any edits to it will get removed if the file is opened in a newer version of Excel. Learn more: https://go.microsoft.com/fwlink/?linkid=870924 Comment: Excel Rubén (datos Almería?)
Note on AB11: [Threaded comment] Your version of Excel allows you to read this threaded comment; however, any edits to it will get removed if the file is opened in a newer version of Excel. Learn more: https://go.microsoft.com/fwlink/?linkid=870924 Comment: https://ceta.zaragoza.unam.mx/wp-content/recursosi/calculadoras/constantes-de-antonio/constantes-de-antonio.htm
Note on F26: [Threaded comment] Your version of Excel allows you to read this threaded comment; however, any edits to it will get removed if the file is opened in a newer version of Excel. Learn more: https://go.microsoft.com/fwlink/?linkid=870924 Comment: Mismas concentraciones que Q7 y Q8
Note on J26: [Threaded comment] Your version of Excel allows you to read this threaded comment; however, any edits to it will get removed if the file is opened in a newer version of Excel. Learn more: https://go.microsoft.com/fwlink/?linkid=870924 Comment: Concentraciones igual que la purga (para sacar los flujos másicos)
Note on X26: [Threaded comment] Your version of Excel allows you to read this threaded comment; however, any edits to it will get removed if the file is opened in a newer version of Excel. Learn more: https://go.microsoft.com/fwlink/?linkid=870924 Comment: Artículo Javiera
Note on AB26: [Threaded comment] Your version of Excel allows you to read this threaded comment; however, any edits to it will get removed if the file is opened in a newer version of Excel. Learn more: https://go.microsoft.com/fwlink/?linkid=870924 Comment: Del Excel de Rubén
Note on O27: [Threaded comment] Your version of Excel allows you to read this threaded comment; however, any edits to it will get removed if the file is opened in a newer version of Excel. Learn more: https://go.microsoft.com/fwlink/?linkid=870924 Comment: Se ha añadido acetona
Note on G28: [Threaded comment] Your version of Excel allows you to read this threaded comment; however, any edits to it will get removed if the file is opened in a newer version of Excel. Learn more: https://go.microsoft.com/fwlink/?linkid=870924 Comment: La entrada al reactor tiene que ser una dilución del purín del 10%
Note on D30: [Threaded comment] Your version of Excel allows you to read this threaded comment; however, any edits to it will get removed if the file is opened in a newer version of Excel. Learn more: https://go.microsoft.com/fwlink/?linkid=870924 Comment: Se resta al total sólo los sólidos
Note on Y32: [Threaded comment] Your version of Excel allows you to read this threaded comment; however, any edits to it will get removed if the file is opened in a newer version of Excel. Learn more: https://go.microsoft.com/fwlink/?linkid=870924 Comment: Del Excel de Rubén
Note on X34: [Threaded comment] Your version of Excel allows you to read this threaded comment; however, any edits to it will get removed if the file is opened in a newer version of Excel. Learn more: https://go.microsoft.com/fwlink/?linkid=870924 Comment: Artículo Javiera
Note on AC35: [Threaded comment] Your version of Excel allows you to read this threaded comment; however, any edits to it will get removed if the file is opened in a newer version of Excel. Learn more: https://go.microsoft.com/fwlink/?linkid=870924 Comment: Area calculado según Excel Rubén
Note on L36: [Threaded comment] Your version of Excel allows you to read this threaded comment; however, any edits to it will get removed if the file is opened in a newer version of Excel. Learn more: https://go.microsoft.com/fwlink/?linkid=870924 Comment: Suma del TOC de la alga y lo que no se ha eliminado en el sistema. Se hace igual para el TN y el TP
Note on AB38: [Threaded comment] Your version of Excel allows you to read this threaded comment; however, any edits to it will get removed if the file is opened in a newer version of Excel. Learn more: https://go.microsoft.com/fwlink/?linkid=870924 Comment: Artículo Javiera
Note on H40: [Threaded comment] Your version of Excel allows you to read this threaded comment; however, any edits to it will get removed if the file is opened in a newer version of Excel. Learn more: https://go.microsoft.com/fwlink/?linkid=870924 Comment: Pérdidas del 10% (buscar referencia de reactor que mida eso)
Note on J41: [Threaded comment] Your version of Excel allows you to read this threaded comment; however, any edits to it will get removed if the file is opened in a newer version of Excel. Learn more: https://go.microsoft.com/fwlink/?linkid=870924 Comment: Valor obtenido del Ecxel de Ruben y confirmado por Silvia 10/10/22
Note on X43: [Threaded comment] Your version of Excel allows you to read this threaded comment; however, any edits to it will get removed if the file is opened in a newer version of Excel. Learn more: https://go.microsoft.com/fwlink/?linkid=870924 Comment: Artículo Javiera
Note on AB43: [Threaded comment] Your version of Excel allows you to read this threaded comment; however, any edits to it will get removed if the file is opened in a newer version of Excel. Learn more: https://go.microsoft.com/fwlink/?linkid=870924 Comment: Artículo Javiera
Note on Y47: [Threaded comment] Your version of Excel allows you to read this threaded comment; however, any edits to it will get removed if the file is opened in a newer version of Excel. Learn more: https://go.microsoft.com/fwlink/?linkid=870924 Comment: Excel Rubén
Note on AB48: [Threaded comment] Your version of Excel allows you to read this threaded comment; however, any edits to it will get removed if the file is opened in a newer version of Excel. Learn more: https://go.microsoft.com/fwlink/?linkid=870924 Comment: Artículo Javiera
Note on AC52: [Threaded comment] Your version of Excel allows you to read this threaded comment; however, any edits to it will get removed if the file is opened in a newer version of Excel. Learn more: https://go.microsoft.com/fwlink/?linkid=870924 Comment: Excel Rubén
Note on Y55: [Threaded comment] Your version of Excel allows you to read this threaded comment; however, any edits to it will get removed if the file is opened in a newer version of Excel. Learn more: https://go.microsoft.com/fwlink/?linkid=870924 Comment: Misma concentración que usamos nosotros
Note on J78: [Threaded comment] Your version of Excel allows you to read this threaded comment; however, any edits to it will get removed if the file is opened in a newer version of Excel. Learn more: https://go.microsoft.com/fwlink/?linkid=870924 Comment: Meter aquí las bombas
Note on K107: [Threaded comment] Your version of Excel allows you to read this threaded comment; however, any edits to it will get removed if the file is opened in a newer version of Excel. Learn more: https://go.microsoft.com/fwlink/?linkid=870924 Comment: Valores medios
Note on D110: [Threaded comment] Your version of Excel allows you to read this threaded comment; however, any edits to it will get removed if the file is opened in a newer version of Excel. Learn more: https://go.microsoft.com/fwlink/?linkid=870924 Comment: Artículo Victor
Note on D117: usuario: https://www.chemanalyst.com/Pricing-data/acetone-12
Note on D118: [Threaded comment] Your version of Excel allows you to read this threaded comment; however, any edits to it will get removed if the file is opened in a newer version of Excel. Learn more: https://go.microsoft.com/fwlink/?linkid=870924 Comment: Perez 2021
Note on D138: [Threaded comment] Your version of Excel allows you to read this threaded comment; however, any edits to it will get removed if the file is opened in a newer version of Excel. Learn more: https://go.microsoft.com/fwlink/?linkid=870924 Comment: Mirar cuanto sube la temperatura
Note on L138: [Threaded comment] Your version of Excel allows you to read this threaded comment; however, any edits to it will get removed if the file is opened in a newer version of Excel. Learn more: https://go.microsoft.com/fwlink/?linkid=870924 Comment: https://www.kochseparation.com/technologies/membrane-filtration/puron-mbr-and-pulsion-mbr-modules/#datasheets
Note on D139: [Threaded comment] Your version of Excel allows you to read this threaded comment; however, any edits to it will get removed if the file is opened in a newer version of Excel. Learn more: https://go.microsoft.com/fwlink/?linkid=870924 Comment: https://www.ingenierosindustriales.com/calculo-del-caudal-de-agua-en-instalaciones-de-calefaccion-o-climatizacion/
Note on D142: [Threaded comment] Your version of Excel allows you to read this threaded comment; however, any edits to it will get removed if the file is opened in a newer version of Excel. Learn more: https://go.microsoft.com/fwlink/?linkid=870924 Comment: Dato de Grabriel (memoria Greenfarm)
Note on K174: [Threaded comment] Your version of Excel allows you to read this threaded comment; however, any edits to it will get removed if the file is opened in a newer version of Excel. Learn more: https://go.microsoft.com/fwlink/?linkid=870924 Comment: Fertiberia https://fercampo.com/catalogo-de-productos/nutricion-vegetal/fertilizantes-liquidos/
Note on M176: [Threaded comment] Your version of Excel allows you to read this threaded comment; however, any edits to it will get removed if the file is opened in a newer version of Excel. Learn more: https://go.microsoft.com/fwlink/?linkid=870924 Comment: https://www.fertiberia.com/es/agricultura/productos/categorias/foliar/especiales/energrow-green-mo/
Note on O176: [Threaded comment] Your version of Excel allows you to read this threaded comment; however, any edits to it will get removed if the file is opened in a newer version of Excel. Learn more: https://go.microsoft.com/fwlink/?linkid=870924 Comment: https://www.fertiberia.com/es/agricultura/productos/categorias/foliar/complejos/glugel-12-24-12/
Note on Q176: [Threaded comment] Your version of Excel allows you to read this threaded comment; however, any edits to it will get removed if the file is opened in a newer version of Excel. Learn more: https://go.microsoft.com/fwlink/?linkid=870924 Comment: https://fercampo.com/catalogo-de-productos/nutricion-vegetal/fertilizantes-liquidos/
Note on M180: [Threaded comment] Your version of Excel allows you to read this threaded comment; however, any edits to it will get removed if the file is opened in a newer version of Excel. Learn more: https://go.microsoft.com/fwlink/?linkid=870924 Comment: Al año
Note on O180: [Threaded comment] Your version of Excel allows you to read this threaded comment; however, any edits to it will get removed if the file is opened in a newer version of Excel. Learn more: https://go.microsoft.com/fwlink/?linkid=870924 Comment: Al mes son 5L/ha
Note on Q180: [Threaded comment] Your version of Excel allows you to read this threaded comment; however, any edits to it will get removed if the file is opened in a newer version of Excel. Learn more: https://go.microsoft.com/fwlink/?linkid=870924 Comment: Al mes son 5L/ha
Note on D220: [Threaded comment] Your version of Excel allows you to read this threaded comment; however, any edits to it will get removed if the file is opened in a newer version of Excel. Learn more: https://go.microsoft.com/fwlink/?linkid=870924 Comment: Altura depósito purin = 3m
Flash
Q13
V (acetona)
L (pesticida)

## Escenario 4 (acet)
Destilación Flash
[13 empty] | Rendimientos hidrólisis | [7 empty] | Q13 |  |  | V (acetona) Q16 |  |  | L (pesticida) Q17 |  |  |  | 94.08%
[13 empty] | Proteínas (%) | 71.7 | [6 empty] | kg/d | kmol/d | z | kg/d | kmol/d | y | kg/d | kmol/d | x
[13 empty] | Carbohidratos (%) | 42.3 |  |  |  |  | 80.7% | Agua | 1988.504 | 110.4724 | 0.84894 | 1604.7768 | 89.1543 | 0.82944 | 383.7272 | 21.3182 | 0.94148
[13 empty] | Lípidos (%) | 33.4 |  |  |  |  | 94.08% | Acetona | 1142.1151 | 19.6577 | 0.15106 | 1074.489 | 18.4938 | 0.17206 | 67.6262 | 1.164 | 0.051404
[19 empty] | 80.52% | Total | 3327.2843 | 130.1302 | 1 | 2679.2657 | 107.4869 | 1.0015 | 451.3533 | 22.6433 | 0.99288
Rendimientos extracción
[13 empty] | Proteínas (%) | 50 | [12 empty] | Constantes Antoine |  |  |  |  | Richford
[13 empty] | Carbohidratos (%) | 50 | [12 empty] | A | B | C |  |  | f (ρ)
[13 empty] | Lípidos (%) | 50 | [11 empty] | Agua | 8.0713 | 1730.63 | 233.426 |  | Agua | 0.11203
[13 empty] | Total (%) | 10 | Suponer que se va un 10% (correo Gabriel 22/10/22) | [7 empty] | T (ºC) | P (atm) |  | Acetona | 7.1171 | 1210.595 | 229.664 |  | Acetona | -0.12065
[23 empty] | 96.5 | 1 | [7 empty] | -0.008618
Constante equilibrio
[23 empty] | ρ | 0.82599 |  |  | Ps (mmHg) | Ps (bar) | K
[26 empty] | Agua | 669.5614 | - | 0.881
[26 empty] | Acetona | 2543.8154 | - | 3.3471
[14 empty] | Ratio |  |  |  |  | Pesticida | [6 empty] | https://www.youtube.com/watch?v=iYtwmPxySNM
[14 empty] | 1.6733 |  |  |  |  | 1.157% | [6 empty] | https://www.youtube.com/watch?v=3csq7DyAsh0
[14 empty] | 2.9133 |  |  |  |  | 14.98%
|  |  | Q1 | Q2 | Q3 | Q4 | Q5 | Q6 | Q7 | Q8 | Q9 | Q10 | Q11 | Q12 | Q13 | Q14 | Q15 | Q16 | Q17 |  |  |  | Parámetros purín fresco |  |  |  | Parámetros fertilizante
|  |  | Purín fresco | Agua fresca | Recirculación | Entrada reactor | Evaporación | Salida reactor | Permeado | Purga | Retenido | Salida US | Acetona | Salida extracción | Biopesticida | Fase sólida | Bioestimulante | Acet. Recuperada | Biopesticida puro |  |  |  | SST | 8400 | mg/L |  | C | 37.86 | %
| Q | m3/d | 37.7693 | 221.8947 | 118.0291 | 377.6932 | 141.6349 | 236.0582 | 231.0748 | 113.0457 | 4.9835 | 4.9835 | 3.3223 | 7.5881 | 3.3273 | 4.2609 | 4.3333 | 2.6793 | 0.45135 |  |  |  | TOC | 14260 | mg/L |  | N | 4.99 | %
|  | kg/d | 37769.3151 | 221894.726 | 118029.1096 | 377693.1507 | 141634.9315 | 236058.2192 | 231074.7679 | 113045.6583 | 4983.4513 | 4983.4513 | 2604.6839 | 7588.1352 | 3327.2843 | 4260.8509 | 4333.2815 | 2679.2657 | 451.3533 |  |  |  | TN | 5120 | mg/L |  | P | 1.03 | %
| Agua | kg/d | 37452.0528 | 221894.726 | 118029.1096 | 377375.8884 | 141634.9315 | 235586.1027 | 231074.7679 | 113045.6583 | 4534.9407 | 4534.9407 | 0 | 4534.9407 | 1988.504 | 2546.4367 | 2546.4367 | 1604.7768 | 383.7272 |  |  |  | Amonio | 3328 | mg/L
| Acetona | kg/d | 0 | 0 | 0 | 0 | 0 | 0 | 0 | 0 | 0 | 0 | 2604.6839 | 2604.6839 | 1142.1151 | 1462.5688 | 1462.5688 | 1074.489 | 67.6262 |  | N biomasa |  | TP | 76 | mg/L |  | Membrana | 100 | %
| Microalga | kg/d | 0 | 0 | 0 | 0 | 0 | 472.1164 | 0 | 0 | 448.5106 | 448.5106 | 0 | 403.6596 | 20.183 | 383.4766 | 383.4766 | 0 | 20.183 |  | 35.8808 |  | Q | 37.7693 | m3/d |  | Pérdidas | 5 | %
|  | mg/L | 0 | 0 | 0 | 0 | 0 | 2000 | 0 | 0 | 90000 | 90000 | 0 | 53196.1471 | 6065.9011 | 90000 | 88495.6526 | 0 | 44716.5791 |  | N líquido
| SST | kg/d | 317.2622 | 0 | 0 | 317.2622 | 0 | 472.1164 | 0 | 0 | 448.5106 | 448.5106 | 0 | 403.6596 | 20.183 | 383.4766 | 383.4766 | 0 | 20.183 |  | 6.0739 |  | Parámetros fotobiorreactor |  |  |  | Cálculo fotobiorreactor
|  | mg/L | 8400 | 0 | 0 | 840 | 0 | 2000 | 0 | 0 | 90000 | 90000 | 0 | 53196.1471 | 6065.9011 | 90000 | 88495.6526 | 0 | 44716.5791 |  | N líquido [] |  | Dilución purín | 10 | % |  | Area | 28326.9863 | m2
| TOC | kg/d | 538.5904 | 0 | 54.0645 | 592.6549 | 254.4212 | 338.2337 | 105.8463 | 51.7818 | 232.3875 | 232.3875 | 1613.9177 | 1846.3052 | 743.1512 | 1103.154 | 1103.154 | 665.7763 | 77.3749 |  | 0.0013394 |  | Recirculación | 50 | % |  | Volumen | 1133.0795 | m3
|  | mg/L | 14260 | 0 | 458.0606 | 1569.1439 | 1796.3167 | 1432.8403 | 458.0606 | 458.0606 | 46631.8352 | 46631.8352 | 485783.1325 | 243314.7484 | 223350.6614 | 258904.6377 | 254577.0541 | 248492.0689 | 28879.1311 |  | N Q13 |  | Tiempo | 3 | d
| TN | kg/d | 193.3789 | 0 | 77.6466 | 271.0255 | 77.0559 | 193.9696 | 152.0148 | 74.3682 | 41.9548 | 41.9548 | 0 | 41.9548 | 5.2236 | 36.7312 | 36.7312 | 0 | 5.2236 |  | 2.6633 |  | Altura | 4 | cm |  | Eliminaciones fotobiorreactor
|  | mg/L | 5120 | 0 | 657.8599 | 717.5812 | 544.0459 | 821.7024 | 657.8599 | 657.8599 | 8418.8205 | 8418.8205 | 0 | 5528.9977 | 1569.9316 | 8620.6194 | 8476.526 | 0 | 1949.6419 |  | N Q14 |  | Evaporación | 5 | L/m2/d |  | TOC | 90 | %
| Amonio | kg/d | 125.6963 | 0 | 2.2426 | 127.9388 | 12.7939 | 115.145 | 4.3904 | 2.1479 | 110.7545 | 110.7545 | 0 | 110.7545 | - | - | - | - | - |  | 3.4106 |  | [Alga seca] | 2 | g/L |  | N | 60 | %
|  | mg/L | 3328 | 0 | 19 | 1899.9053 | 90.33 | 487.782 | 19 | 19 | 22224.4632 | 22224.4632 | 0 | 14595.7508 | - | - | - | - | - |  |  |  | Productividad | 16.6667 | g/m2/d |  | P | 60 | %
| TP | kg/d | 2.8705 | 0 | 1.1526 | 4.023 | 0.37675 | 3.6463 | 2.2565 | 1.1039 | 1.3898 | 1.3898 | 0 | 1.3898 | 0.23939 | 1.1504 | 73.5811 | 0 | 0.23939 |  | 2.5603
|  | mg/L | 76 | 0 | 9.7651 | 10.6516 | 2.66 | 15.4466 | 9.7651 | 9.7651 | 278.8862 | 278.8862 | 0 | 183.1565 | 71.9465 | 270 | 16980.4585 | 0 | 530.3745 |  |  |  | Composición microalga |  |  |  | Membrana
| Proteínas | kg/d | 0 | 0 | 0 | 0 | 0 | 231.88 | 0 | 0 | 231.88 | 231.88 | 0 | 231.88 | 33.6226 | 198.2574 | 198.2574 | - | - |  |  |  | Proteínas | 51.7 | % |  | Flujo | 40 | L/m2/h
|  | mg/L | 0 | 0 | 0 | 0 | 0 | 982.3 | 0 | 0 | 46530 | 46530 | 0 | 30558.2312 | 10105.1173 | 46530 | 45752.2524 | - | - |  |  |  | Carbohidratos | 22.3 | % |  | [Retenido] | 20 | g/L
| Carbohidratos | kg/d | 0 | 0 | 0 | 0 | 0 | 100.0179 | 0 | 0 | 100.0179 | 100.0179 | 0 | 100.0179 | 14.5026 | 85.5153 | 85.5153 | - | - |  |  |  | Lípidos | 13.4 | % |  | Factor [] | 10
|  | mg/L | 0 | 0 | 0 | 0 | 0 | 423.7 | 0 | 0 | 20070 | 20070 | 0 | 13180.8231 | 4358.687 | 20070 | 19734.5305 | - | - |  |  |  | C | 51.35 | %
| Lípidos | kg/d | 0 | 0 | 0 | 0 | 0 | 60.1004 | 0 | 0 | 60.1004 | 60.1004 | 0 | 60.1004 | 8.7146 | 51.3859 | 51.3859 | - | - |  |  |  | N | 8.6891 | % |  | Extracción (acetona)
|  | mg/L | 0 | 0 | 0 | 0 | 0 | 254.6 | 0 | 0 | 12060 | 12060 | 0 | 7920.3152 | 2619.1213 | 12060 | 11858.4174 | - | - |  |  |  | P | 0.3 | % |  | Solvente | 40 | %
[28 empty] | 3.3223 | m3/d
|  |  | 2.9133 Q15: 8.8496 |  |  |  | Centrifuga |  |  |  | Centrífuga | 95 | %
| N-NH4 que se transforma en N-proteina |  | Q2: 0; Q3: Amonio: si no se ha transformado en P |  |  |  | Rendimiento | 95 | % |  | [SST]13 | 9 | %
[23 empty] | [SST] concentrado | 90 | g/L |  |  | 90 | mg/mL
| Comprobación del balance | [26 empty] | 90000 | mg/L | bar: Q1 to Q2
|  | Entrada | Q1: Salida; Q2: Biomasa |  |  |  | [Hidrólisis] | 20 | g/L |  | Densidad | 784 | kg/m3
| TN | 193.3789 | Q1: 193.3789; Q2: 35.0743
| TP | 2.8705 | Q1: 2.8705; Q2: 1.211
| Amonio | 125.6963 | Q1: 125.6963; Q2: 0
| Q | 259.664 | Q1: 262.2687; Q2: -
| EQUIPOS | [21 empty] | Intercambiador de calor
| Fotobiorreactor |  | Q3: Membrana; Q7: Ultrasonidos; Q11: Reactor hidrólisis bioestimulante; 2.9133 Q16: Tanque final biopesticida |  |  |  | Flow | 3.3273 | m3/d |  | Necesidades calorificas
| Area | 28326.9863 | m2 |  | Area | 245.894 | m2 |  | Potencia | 400 | W |  | Enzima | 2 | % |  |  | Caudal | 0.45135 | m3/d |  |  |  | 3327.2843 | kg/d |  | Q | 924885.2207 | kJ/día
| Volumen | 1133.0795 | m3 |  | Tiempo uso | 24 | h |  | Tiempo uso | 0.16667 | h |  | Total enzima | 7.6695 | kg/d |  |  | Tiempo | 24 | h |  |  | T inicial | 30 | ºC |  |  | 10.7047 | kW
| Altura | 0.04 | m |  | Modelo | 43.5 | m2 |  | Energía | 50 | MJ/kg |  | Tiempo | 4 | h |  |  | Volumen | 0.45135 | m3 |  |  | T final | 96.5 | ºC |  | Flow | 3327.2843 | kg/d
| Coste unitario | 50 | Q1: €/m3; Q3: Cantidad; Q4: 6; Q7: Energía total; Q8: 22425.5308; Q9: MJ/kg; Q11: Volumen; 2.9133 Q12: 0.72221; 2.9133 Q13: m3 | [7 empty] | Cp | 4180 | J/kg·ºC
| Coste total | 56653.9726 | Q1: €; Q7: Destilador flash; Q11: Fosfato; 2.9133 Q12: 72.4307; 2.9133 Q13: kg/d; 2.9133 Q16: Tanque final bioestimulante |  |  |  | Area | 0.11503 | m2 |  | T2 | 96.5 | ºC
| Tiempo | 24 | Q1: h; Q3: Intercambiador; Q7: Tiempo; Q8: 15; Q9: min; Q11: Reactor hidrólisis biopesticida; 2.9133 Q16: Caudal; 14.98% Q17: 4.3333 | m3/d | [6 empty] | T1 | 30 | ºC
[5 empty] | Area | 0.11503 | m2 |  | Volumen | 0.034659 | m3 |  | Acetona | 40 | % |  |  | Tiempo | 24 | h
|  |  | Q11: Tiempo; 2.9133 Q12: 1; 2.9133 Q13: h; 2.9133 Q16: Volumen; 14.98% Q17: 4.3333 | m3 | [6 empty] | Flujo vapor necesario (LPS a 2 bar)
|  |  | Q11: Volumen; 2.9133 Q12: 0.31617; 2.9133 Q13: m3 | [7 empty] | Q | 10.7047 | kW
[27 empty] | λ | 2200.7 | kJ/kg
| ESTUDIO TECNOECONÓMICO | [25 empty] | mf | 0.0048642 | kg/s
[28 empty] | 420.2687 | kg/día
| COSTES Y EQUIPOS |  | Q6: COSTES Y EQUIPOS | [7 empty] | T | 120 | ºC
| Equipo | Tamaño mínimo unidad | Q2: Coste (€/uni); Q3: Capacidad; Q6: Item; Q7: Descripción; Q8: Capacidad; Q10: Coste (€/uni); Q11: Unidades; 2.9133 Q12: Total (€); 2.9133 Q13: %
| 1 | 4 | m3/h | 6774 | 15.7372 | m3/h |  | 1 | Unidad de preparación de medio | 15.7372 | m3/h | 21701.1569 | 1 | 21701.1569 | 2.546% | [7 empty] | Calentamiento hidrólisis
| 1 | 200 | m3/h | 2822.5 | 679.8477 | m3/h |  | 2 | Compresor de aire | 679.8477 | m3/h | 7985.6142 | 1 | 7985.6142 | 0.937%
| 1 | 4 | kg/h | 564.5 | 29.5073 | kg/h |  | 3 | Unidad de suministro de CO2 | 29.5073 | kg/h | 3085.693 | 1 | 3085.693 | 0.3621% | [7 empty] | Flow | 4.3333 | m3/d |  | Necesidades calorificas
| 1 | 200 | m3 | 10000 | 1133.0795 | m3 |  | 4 | Fotobiorreactor | 1133.0795 | m3 | 43676.2972 | 1 | 43676.2972 | 5.125% | [8 empty] | 4333.2815 | kg/d |  | Q | 362262.3362 | kJ/día
| 1 | 1 | m3 | 564.5 | 15.7372 | m3 |  | 5 | Tanque de almacenamiento | 7.8686 | m3 | 3259.6963 | 2 | 6519.3926 | 0.765% | [7 empty] | T inicial | 30 | ºC |  |  | 4.1929 | kW
| 1 | 9.8358 | m3/h | 274000 | 9.8358 | m3/h |  | 6 | Centrífuga | 9.8358 | m3/h | 274000 | 1 | 274000 | 32.15% | [7 empty] | T final | 50 | ºC |  | Flow | 4333.2815 | kg/d
| 1 | 0.31617 | m3 | 11600 | 0.31617 | m3 |  | 7 | Sistema de ultrasonidos | 0.31617 | m3 | 11600 | 1 | 16050 | 1.883% | [11 empty] | Cp | 4180 | J/kg·ºC
| 1 | 0.31617 | m3 | 40500 | 0.31617 | m3 |  | 8 | Reactor extracción biopesticida | 0.31617 | m3 | 40500 | 1 | 40500 | 4.752% | [11 empty] | T2 | 50 | ºC
| 1 | 0.72221 | m3 | 46400 | 0.72221 | m3 |  | 9 | Reactor de hidrólisis bioestimulante | 0.72221 | m3 | 46400 | 1 | 46400 | 5.445% | [11 empty] | T1 | 30 | ºC
| 1 | 0.45135 | m3 | 10000 | 0.45135 | m3 |  | 10 | Tanque final de almacenamiento biopesticida | 0.45135 | m3 | 10000 | 1 | 10000 | 1.173%
| 1 | 2.16 | m3 | 14400 | 4.3333 | m3 |  | 11 | Tanque final de almacenamiento bioestimulante | 4.3333 | m3 | 26023.8276 | 1 | 26023.8276 | 3.054% | [11 empty] | Flujo vapor necesario (LPS a 2 bar)
| 1 | 1.5737 | m3/h | 4780 | 1.5737 | m3/h |  | 12 | Bomba corriente 1 | 1.5737 | m3/h | 4780 | 1 | 4780 | 0.5609% | [11 empty] | Q | 4.1929 | kW
| 1 | 9.2456 | m3/h | 5230 | 9.2456 | m3/h |  | 13 | Bomba corriente 2 | 9.2456 | m3/h | 5230 | 1 | 5230 | 0.6137% | [11 empty] | λ | 2200.7 | kJ/kg
| 1 | 4.9179 | m3/h | 5000 | 4.9179 | m3/h |  | 14 | Bomba corriente 3 | 4.9179 | m3/h | 5000 | 1 | 5000 | 0.5867% | [11 empty] | mf | 0.0019052 | kg/s
| 1 | 9.8358 | m3/h | 5340 | 9.8358 | m3/h |  | 15 | Bomba corriente 6 | 9.8358 | m3/h | 5340 | 1 | 5340 | 0.6266% | [12 empty] | 164.6123 | kg/día
| 1 | 0.20764 | m3/h | 4560 | 0.20764 | m3/h |  | 16 | Bomba corriente 9 | 0.20764 | m3/h | 4560 | 1 | 4560 | 0.5351% | [11 empty] | T | 120 | ºC
| 1 | 0.20764 | m3/h | 4560 | 0.20764 | m3/h |  | 17 | Bomba corriente 10 | 0.20764 | m3/h | 4560 | 1 | 4560 | 0.5351%
| 1 | 1.6938 | m3/h | 4560 | 0.31617 | m3/h |  | 18 | Bomba corriente 12 | 1.6938 | m3/h | 4560 | 1 | 4560 | 0.5351%
| 1 | 1.5162 | m3/h | 4560 | 0.13864 | m3/h |  | 19 | Bomba corriente 13 | 1.5162 | m3/h | 4560 | 1 | 4560 | 0.5351%
| 1 | 0.18055 | m3/h | 4560 | 0.18055 | m3/h |  | 20 | Bomba corriente 15 | 0.18055 | m3/h | 4560 | 1 | 4560 | 0.5351%
| 1 | 0.17754 | m3/h | 4560 | 0.11164 | m3/h |  | 21 | Bomba corriente 14 | 0.17754 | m3/h | 4560 | 1 | 4560 | 0.5351%
| 1 | 0.018806 | m3/h | 4560 | 0.018806 | m3/h |  | 22 | Bomba corriente 17 | 0.018806 | m3/h | 4560 | 1 | 4560 | 0.5351%
| 1 | 1.4228 | m3/h | 274000 | 0.31617 | m3/h |  | 23 | Centrífuga | 1.4228 | m3/h | 274000 | 1 | 274000 | 32.15%
| 1 | 0.2 | m2 | 20000 | 0.11503 | m2 |  | 24 | Intercambiador calor (placas) | 0.2 | m2 | 20000 | 1 | 20000 | 2.347%
| 1 | 0.05 | m3 | 10000 | 0.034659 | m3 |  | 25 | Destilador flash | 0.05 | m3 | 10000 | 1 | 10000 | 1.173%
[14 empty] | 852211.9816 | 96.48%
| Factor exponencial |  | Q1: 0.85
| Tasa inflación EE.UU (2014 - 2022) |  | Q2: 10.47; Q6: CAPITAL FIJO
[8 empty] | Item | Descripción | Factor | Coste (€) | %
| COSTES RELEVANTES |  | Q6: 1; Q7: Coste total de equipos; Q8: 1; Q9: 852211.9816; Q10: 24.39%
| Fotobiorreactor | 50 | Q1: €/m3; Q6: 2; Q7: Costes de instalación; Q8: 0.38; Q9: 323840.553; Q10: 9.268%
| Agua | 0.05 | Q1: €/m3; Q6: 3; Q7: Instrumentación y control; Q8: 0.12; Q9: 102265.4378; Q10: 2.927%
| CO2 | 0.1 | Q1: €/kg; Q6: 4; Q7: Tubería; Q8: 0.31; Q9: 264185.7143; Q10: 7.561%
| Fertilizantes | 0.3 | Q1: €/kg; Q6: 5; Q7: Sistemas eléctricos; Q8: 0.1; Q9: 85221.1982; Q10: 2.439%
| Energía | 0.25 | Q1: €/kWh; Q6: 6; Q7: Edificios; Q8: 0.29; Q9: 247141.4747; Q10: 7.073%
| Enzimas | 10 | Q1: €/kg; Q6: 7; Q7: Mejoras de terreno; Q8: 0.1; Q9: 85221.1982; Q10: 2.439%
| Agua enfriamiento | 0.05 | Q1: €/m3; Q6: 8; Q7: Servicios; Q8: 0.54; Q9: 460194.4701; Q10: 13.17%
| Fosfato | 0.5 | Q1: €/kg; Q6: 9; Q7: Terreno; Q8: 0.06; Q9: 51132.7189; Q10: 1.463%
| Acetona | 0.6 | Q1: €/m3; Q3: Horas; Q4: Días; Q6: 10; Q7: Ingeniería y supervisión; Q8: 0.32; Q9: 272707.8341; Q10: 7.805%
| LPS | 0.14 | Q1: €/kg; Q3: 24; Q4: 365; Q6: 11; Q7: Gastos de construcción; Q8: 0.34; Q9: 289752.0738; Q10: 8.293%
| CONSUMOS DE ENERGÍA |  | Q6: 12; Q7: Contratista; Q8: 0.18; Q9: 153398.1567; Q10: 4.39%
| Mezclado thin-layer | 19 | Q1: W/m3; Q6: 13; Q7: Contingencia; Q8: 0.36; Q9: 306796.3134; Q10: 8.78%
| Energía TL | 21.5285 | Q1: kW; Q9: 3494069.1247; Q10: 100%
|  | 516.6842 | Q1: kWh/d
| Mezclado reactor pest. | 1 | Q1: kWh/m3; Q6: CAPITAL FIJO ANUAL
| Energía reactor pest. | 0.31617 | Q1: kWh; Q6: Item; Q7: Descripción; Q8: Factor; Q9: Coste (€); Q10: %
|  | 7.5881 | Q1: kWh/d; Q6: 1; Q7: Tiempo de vida; Q8: 10
| Mezclado reactor esti. | 1 | Q1: kWh/m3; Q6: 2; Q7: Depreciación; Q9: 340884.7927; Q10: 82.48%
| Energía reactor esti. | 0.72221 | Q1: kWh; Q6: 3; Q7: Impuesto sobre bienes (1% depreciación); Q8: 0.01; Q9: 3408.8479; Q10: 0.8248%
|  | 17.3331 | Q1: kWh/d; Q6: 4; Q7: Seguros (0,6% depreciación); Q8: 0.006; Q9: 2045.3088; Q10: 0.4949%
| Total mezclado | 541.6055 | Q1: kWh/d; Q6: 5; Q7: Impuesto IVA (21% items 1-12/tiempo); Q8: 0.21; Q9: 66932.729; Q10: 16.2%
| US | - | Q1: W/m3; Q9: 413271.6784; Q10: 100%
| Energía US | - | bar: Q1
|  | 49.8345 | Q1: kWh/d; Q6: COSTES PRODUCCIÓN DIRECTOS; 2.9133 Q14: OPEX (OMC) | Distribución |  |  |  |  | Raw material |  | Utilities |  | Labor
|  | 22425.5308 | Q1: MJ; Q6: Item; Q7: Materia prima; Q8: Cantidad anual; Q9: €/unidad; Q10: Coste (€); Q11: %; 2.9133 Q14: Raw material; 2.9133 Q15: 71837.9264; 2.9133 Q16: 16.72% | IC | 3566456.0104 | 89.25% | Capex |  | Fertilizers | 21.59% | Energy | 71.91% | Labor | 23.87%
| Calor reactor | 4.1929 | kW | Mantener a 50ºC y subir desde 30ºC |  |  |  | 1 | Fertilizantes | 51696.75 | 0.3 | 15509.025 | 21.59% |  |  | Utilities | 106381.9239 | 24.77% |  | OMC | 429547.6478 | 10.75% | Opex |  | Water | 5.637% | Heating | 28.09% | Supervision | 4.775%
| Flujo LPS 120ºC y 2 bar | 164.6123 | Q1: kg/d; Q6: 2; Q7: Agua; Q8: 80991.575; Q9: 0.05; Q10: 4049.5788; Q11: 5.637%; 2.9133 Q14: Labor; 2.9133 Q15: 251327.7974; 2.9133 Q16: 58.51% | Total | 3996003.6582 |  |  |  | CO2 | 35.98% |  |  | Payroll charges | 7.162%
|  | 6.8588 | Q1: kg/h; Q6: 3; Q7: CO2; Q8: 258483.75; Q9: 0.1; Q10: 25848.375; Q11: 35.98%; 2.9133 Q14: Total; 2.9133 Q15: 429547.6478 | [5 empty] | Enzymes | 38.97% |  |  | Maintenance | 13.56%
| Calor US | - | Q1: kW; Q6: 4; Q7: Enzimas; Q8: 2799.379; Q9: 10; Q10: 27993.7901; Q11: 38.97% | [5 empty] | Phosphate | 18.4% |  |  | Operating supplies | 0.1143%
| Flujo agua necesario US (enfriar) | 0.020605 | Q1: m3/h; Q2: Sube de 20ºC a 30ºC (poco tiempo, no hace falta enfriar); Q6: 5; Q7: Membranas; Q8: 0; Q9: 0; Q10: 0; Q11: 0% | [5 empty] | Acetone | 1.013% |  |  | General plant overheads | 23.22%
|  | 0.49452 | Q1: m3/d; Q6: 6; Q7: Fosfato; Q8: 26437.1973; Q9: 0.5; Q10: 13218.5987; Q11: 18.4% | [9 empty] | Tax | 17.76%
| Calor intercambiador | 10.7047 | Q1: kW; Q2: Subir hasta 96ºC desde 30ºC; Q6: 7; Q7: Acetona; Q8: 1212.6398; Q9: 0.6; Q10: 727.5839; Q11: 1.013% | [9 empty] | Contingency | 3.546%
| Flujo LPS | 420.2687 | Q1: kg/d; Q9: TOTAL; Q10: 71837.9264; Q11: 100% | [9 empty] | Marketing | 5.987%
| Centrífugas | 1 | Q1: kWh/m3; Q6: Item; Q7: Utilities; Q8: Cantidad anual; Q9: €/unidad; Q10: Coste (€); Q11: %; 2.9133 Q12: 76494.5062
|  | 243.6464 | Q1: kWh/d; Q6: 1; Q7: Energía mezcla; Q8: 197686.0044; Q9: 0.25; Q10: 49421.5011; Q11: 46.46%
[8 empty] | 2 | Energía ultrasonidos | 18189.5972 | 0.25 | 4547.3993 | 4.275%
| CASO ESCENARIO 2 |  | Q6: 3; Q7: Energía bombas; Q8: 1171.504; Q9: 0.25; Q10: 292.876; Q11: 0.2753%; 2.9133 Q12: 292.876; 2.9133 Q13: B
| Tiempo operación | 24 | Q1: h; Q6: 4; Q7: Energía centrífuga; Q8: 88930.9193; Q9: 0.25; Q10: 22232.7298; Q11: 20.9%; 2.9133 Q12: 4308.0625; 2.9133 Q13: M
| Tasa dilución | 0.33333 | Q1: 1/d; Q6: 5; Q7: LPS 2 bar; Q8: 213481.5551; Q9: 0.14; Q10: 29887.4177; Q11: 28.09%
| Volumen | 1133.0795 | Q1: m3; Q9: TOTAL; Q10: 106381.9239; Q11: 100%
| Flujo aire | 0.01 | Q1: v/v/min; Q6: Item; Q7: Personal y otros; Q8: Cantidad anual; Q9: €/unidad; Q10: Coste (€); Q11: %
| Consumo CO2 | 1.5 | Q1: kg/kg alga; Q6: 1; Q7: Personal; Q8: 2; Q9: 30000; Q10: 60000; Q11: 23.87%
| Productividad | 0.41667 | Q1: g/L/d; Q6: 2; Q7: Supervision (20% de personal); Q8: 0.2; Q9: 60000; Q10: 12000; Q11: 4.775%
| Fertilizantes | 0.3 | Q1: kg/kg alga; Q6: 3; Q7: Cargos de nómica (25% de personal + supervisión); Q8: 0.25; Q9: 72000; Q10: 18000; Q11: 7.162%
| Consumo enzimas | 2 | Q1: %; Q6: 4; Q7: Mantenimiento (4% de equipos totales); Q8: 0.04; Q9: 852211.9816; Q10: 34088.4793; Q11: 13.56%
| Consumo acetona | 3.3223 | Q1: m3/d; Q6: 5; Q7: Suministros de operación (0,4% de materia prima); Q8: 0.004; Q9: 71837.9264; Q10: 287.3517; Q11: 0.1143%
[8 empty] | 6 | Gastos generales planta (55% de personal + supervision + mantenimiento) | 0.55 | 106088.4793 | 58348.6636 | 23.22%
| CONSUMOS BOMBAS |  | Q6: 7; Q7: Impuestos (21% de materia prima + utilities + mantenimiento + suministros); Q8: 0.21; Q9: 212595.6813; Q10: 44645.0931; Q11: 17.76%
| P (Q1) | 36.5 | Q1: W; Q6: 8; Q7: Contingencia (5% de materia prima + utilities); Q8: 0.05; Q9: 178219.8504; Q10: 8910.9925; Q11: 3.546%
| P (Q2) | 36.5 | Q1: W; Q6: 9; Q7: Marketing (5% de materia prima + utilities + supervisicion + cargos + mantenimiento + suministros + gastos gener.); Q8: 0.05; Q9: 300944.3449; Q10: 15047.2172; Q11: 5.987%
| P (Q3) | 36.57 | Q1: W; Q9: TOTAL; Q10: 251327.7974; Q11: 100%
| P (Q6) | 36.57 | bar: Q1
| P (Q9) | 36.51 | Q1: W; Q6: COSTES TOTALES
| P (Q10) | 36.51 | Q1: W; Q6: Item; Q7: Descripción; Q8: Coste (€); Q9: %
| P (Q12) | 36.51 | Q1: W; Q6: 1; Q7: Capital fijo anual; Q8: 413271.6784; Q9: 49.03%
| P (Q13) | 36 | Q1: W; Q6: 2; Q7: Materia prima; Q8: 71837.9264; Q9: 8.524%
| P (Q15) | 36.51 | Q1: W; Q6: 3; Q7: Utilities; Q8: 106381.9239; Q9: 12.62%
| p (Q16) | 36.51 | Q1: W; Q6: 4; Q7: Personal y otros; Q8: 251327.7974; Q9: 29.82%
| P (Q17) | 36.51 | Q1: W; Q8: 842819.3261; Q9: 100%
| Total | 401.2 | Q1: W; Q7: COSTE DE PRODUCCIÓN TOTAL; Q8: 842819.3261
|  | 3.2096 | Q1: kWh/d; Q7: COSTE UNITARIO PRODUCCIÓN BIOESTIMULANTE (€/m3); Q8: 532.8742
| Para pasar de kW a kWh/d multiplicar por el tiempo uso h/d |  | Q7: COSTE UNITARIO PRODUCCIÓN BIOPESTICIDA (€/m3); Q8: 5115.9342
[9 empty] | COSTE TOTAL TRATAMIENTO PURÍN (€/m3) | 289.8637
| BALANCE ECONÓMICO |  | Q8: PRODUCTO OBTENIDO (uso en 1 año y 1 hectárea)
CAPEX | K | 3566456.0104 | Q5: TAEC estimulante (€/año); Q6: 541811.3243; Q9: Bioestimulante; Q10: Energrow Green; Q11: Bioestimulante; 2.9133 Q12: NPK 12-24-12; 2.9133 Q13: Bioestimulante; 2.9133 Q14: NPK 4-12-4; 2.9133 Q15: https://blogs.worldbank.org/opendata/fertilizer-prices-expected-remain-higher-longer (2022)
OPEX | OMC (€/year) | 429547.6478 | Q5: TAEC pesticida (€/año); Q6: 349608.6933; Q8: C (%); Q9: 25.4577; Q10: 30.8; Q11: 25.4577; 2.9133 Q12: -; 2.9133 Q13: 25.4577; 2.9133 Q14: 4
| i | 0.05 | Q5: https://www.sciencedirect.com/science/article/pii/S0960852419313744; Q8: N (%); Q9: 0.84765; Q10: 3.5; Q11: 0.84765; 2.9133 Q12: 12; 2.9133 Q13: 0.84765; 2.9133 Q14: 12
| j | 10 | Q5: Tecnoeconomico producción de pesticidas (2,54 $/L, planta de 5000 m3 de producción); Q8: P (%); Q9: 1.698; Q10: -; Q11: 1.698; 2.9133 Q12: 24; 2.9133 Q13: 1.698; 2.9133 Q14: 4
[10 empty] | Uso (L/ha) | 3124.9386 | 120 | 848.0337 | 60 | 2935.496 | 60
| TAEC | 891420.0175 | Q1: €/año; Q8: Coste unit (€/L); Q9: 0.34256; Q10: 1.0281; Q11: 0.34256; 2.9133 Q12: 6.385; 2.9133 Q13: 0.34256; 2.9133 Q14: 6.385
| Coste unitario pesticida | 2122.1334 | Q1: €/m3; Q8: C (kg/ha); Q9: 795.5377; Q10: 36.96; Q11: 215.8899; 2.9133 Q12: -; 2.9133 Q13: 747.3099; 2.9133 Q14: 2.4
| Coste unitario estimulante | 342.5613 | Q1: €/m3; Q2: Poner el mismo precio que en el 1; Q8: N (kg/ha); Q9: 26.4886; Q10: 4.2; Q11: 7.1884; 2.9133 Q12: 7.2; 2.9133 Q13: 24.8828; 2.9133 Q14: 7.2
[10 empty] | P (kg/ha) | 53.0629 | - | 14.4 | 14.4 | 49.8461 | 2.4
| K (€) | Coste fijo total + coste fijo año - depreciación | Q8: Coste final (€); Q9: 1070.483; Q10: 123.375; Q11: 290.5035; 2.9133 Q12: 383.1; 2.9133 Q13: 1005.5873; 2.9133 Q14: 383.1
| OMC (€/año) | Costes de operación y mantenimiento
| i (%) | interés | Q9: Biopesticida
| j (años) | vida útil | Q8: C (%); Q9: 17.1429
| TAEC | Costes totales de producción | Q8: N (%); Q9: 1.1573
[10 empty] | P (%) | 0.053037
| Producción pesticida | 164.744 | Q1: m3/año
| Producción estimulante | 1581.6478 | Q1: m3/año; Q8: 6.0624; Q9: 1.5
4.7818
FLUJO DE CAJA
| Año | 0 | 1 | 2 | 3 | 4 | 5 | 6 | 7 | 8 | 9 | 10
| Inversión | 0: 3566456.0104
| Ingresos |  | 176175.2838 | 176175.2838 | 176175.2838 | 176175.2838 | 176175.2838 | 176175.2838 | 176175.2838 | 176175.2838 | 176175.2838 | 176175.2838
| Costes |  | 429547.6478 | 429547.6478 | 429547.6478 | 429547.6478 | 429547.6478 | 429547.6478 | 429547.6478 | 429547.6478 | 429547.6478 | 429547.6478
| Flujo caja |  | -253372.364 | -253372.364 | -253372.364 | -253372.364 | -253372.364 | -253372.364 | -253372.364 | -253372.364 | -253372.364 | -253372.364
| Numerador VAN |  | -155548.6523 | -155548.6523 | -155548.6523 | -155548.6523 | -155548.6523 | -155548.6523 | -155548.6523 | -155548.6523 | -155548.6523 | -155548.6523
| VAN | 0: -5121942.5337
|  | Pesticida | Estimulante
| Cuanto cuesta (€) | 0: 2122.1334; 1: 342.5613
| Cuanto vendo (€) | 0: 416.5447; 1: 68
| Producción pesticida | 0: 164743.9724; 1: kg/año
|  | 164.744 | m3/año
| Producción estimulante | 0: 1581647.7598; 1: kg/año
|  | 1581.6478 | m3/año
Precio sacado para VAN = 0 y comparar con otros fertilizantes
EQUIPOS ASPEN
Bombas | bar: 0 to 8
| Corriente | Flujo (kg/h) | P entrada (bar) | P salida (bar) | T (ºC) | H (m) | Act. Volume flow (m3/h) | Adiabatic efficiency | Price (€) año 2021 | Energía (W)
| Q1 | 1573.7215 | 1.2905 | 1.5 | 25 | 2.148 | 1.577 | 75% | 4780 | 36.5
| Q2 | 9245.6136 | 1.2905 | 1.5 | 25 | 2.148 | 9.264 | 75% | 5230 | 36.5
| Q3 | 4917.8796 | 0.5 | 1.5 | 25 | 10.23 | 4.928 | 75% | 5000 | 36.57
| Q6 | 9835.7591 | 1 | 1.5 | 25 | 5.114 | 9.845 | 75% | 5340 | 36.57
| Q9 | 207.6438 | 0.5 | 1 | 25 | 5.114 | 0.9363 | 75% | 4560 | 36.51
| Q10 | 207.6438 | 1 | 1.29 | 35 | 2.975 | 0.9363 | 75% | 4780 | 36.51
| Q12 | 316.1723 | 1 | 1.5 | 35 | 5.136 | 1.4033 | 75% | 4780 | 36.51
| Q13 | 138.6368 | 1 | 1.5 | 35 | 3.081 | 0.2133 | 75% | 4560 | 36
| Q15 | 180.5534 | 1 | 1.29 | 50 | 5.121 | 0.6835 | 75% | 4780 | 36.51
| Q14 | 177.5355 | 1 | 1.5 | 25 | 5.114 | 0.8868 | 75% | 4780 | 36.51
| Q17 | 18.8064 | 1 | 1.29 | 96 | 5.136 | 1.5678 | 75% | 4780 | 36.51
Reactor acetona | bar: 0 to 8
| Caudal (kg/h) | Tiempo (h) | T (ºC) | Volumen (m3) | Altura (m) | Diámetro (m) | Electricidad (kW) | LPS (KJ/h) | Prices (€)
| 316.1723 | 0: 1; 1: 35; 2: 0.31617; 3: 2.286; 4: 0.3048; 7: 47000
Reactor hidrólisis | bar: 0 to 8
| Caudal (kg/h) | Tiempo (h) | T (ºC) | Volumen (m3) | Altura (m) | Diámetro (m) | Electricidad (kW) | LPS (KJ/h) | Prices (€)
| 180.5534 | 0: 4; 1: 50; 2: 0.72221; 3: 2.44; 4: 0.4572; 7: 64500
Centrífuga | bar: 0 to 8
| Caudal entrada (kg/h) | 0: Caudal S (kg/h); 1: Caudal L (kg/h); 4: Diámetro (m); 5: Electricidad (kW); 7: Prices (€)
| 316.1723 | 0: 177.5355; 1: 138.6368; 4: 0.254; 5: 44.91; 7: 274000
Tanques final | bar: 0 to 8
| Caudal (kg/h) | Tiempo (h) | T (ºC) | Volumen (m3) | Altura (m) | Diámetro (m) | Electricidad (kW) |  | Prices (€)
Pesticida | 18.8064 | 24 | 25 | 0.45135 | 1.836 | 1.224 | 35.12 |  | 14400
Estimulante | 180.5534 | 24 | 25 | 4.3333 | 3.806 | 2.537 | 35.12 |  | 29500
Note on N5: [Threaded comment] Your version of Excel allows you to read this threaded comment; however, any edits to it will get removed if the file is opened in a newer version of Excel. Learn more: https://go.microsoft.com/fwlink/?linkid=870924 Comment: Excel Rubén (datos Almería?)
Note on AB11: [Threaded comment] Your version of Excel allows you to read this threaded comment; however, any edits to it will get removed if the file is opened in a newer version of Excel. Learn more: https://go.microsoft.com/fwlink/?linkid=870924 Comment: https://ceta.zaragoza.unam.mx/wp-content/recursosi/calculadoras/constantes-de-antonio/constantes-de-antonio.htm
Note on F26: [Threaded comment] Your version of Excel allows you to read this threaded comment; however, any edits to it will get removed if the file is opened in a newer version of Excel. Learn more: https://go.microsoft.com/fwlink/?linkid=870924 Comment: Mismas concentraciones que Q7 y Q8
Note on J26: [Threaded comment] Your version of Excel allows you to read this threaded comment; however, any edits to it will get removed if the file is opened in a newer version of Excel. Learn more: https://go.microsoft.com/fwlink/?linkid=870924 Comment: Concentraciones igual que la purga (para sacar los flujos másicos)
Note on X26: [Threaded comment] Your version of Excel allows you to read this threaded comment; however, any edits to it will get removed if the file is opened in a newer version of Excel. Learn more: https://go.microsoft.com/fwlink/?linkid=870924 Comment: Artículo Javiera
Note on AB26: [Threaded comment] Your version of Excel allows you to read this threaded comment; however, any edits to it will get removed if the file is opened in a newer version of Excel. Learn more: https://go.microsoft.com/fwlink/?linkid=870924 Comment: Del Excel de Rubén
Note on O27: [Threaded comment] Your version of Excel allows you to read this threaded comment; however, any edits to it will get removed if the file is opened in a newer version of Excel. Learn more: https://go.microsoft.com/fwlink/?linkid=870924 Comment: Se ha añadido acetona
Note on G28: [Threaded comment] Your version of Excel allows you to read this threaded comment; however, any edits to it will get removed if the file is opened in a newer version of Excel. Learn more: https://go.microsoft.com/fwlink/?linkid=870924 Comment: La entrada al reactor tiene que ser una dilución del purín del 10%
Note on D30: [Threaded comment] Your version of Excel allows you to read this threaded comment; however, any edits to it will get removed if the file is opened in a newer version of Excel. Learn more: https://go.microsoft.com/fwlink/?linkid=870924 Comment: Se resta al total sólo los sólidos
Note on Y32: [Threaded comment] Your version of Excel allows you to read this threaded comment; however, any edits to it will get removed if the file is opened in a newer version of Excel. Learn more: https://go.microsoft.com/fwlink/?linkid=870924 Comment: Del Excel de Rubén
Note on X34: [Threaded comment] Your version of Excel allows you to read this threaded comment; however, any edits to it will get removed if the file is opened in a newer version of Excel. Learn more: https://go.microsoft.com/fwlink/?linkid=870924 Comment: Artículo Javiera
Note on AC35: [Threaded comment] Your version of Excel allows you to read this threaded comment; however, any edits to it will get removed if the file is opened in a newer version of Excel. Learn more: https://go.microsoft.com/fwlink/?linkid=870924 Comment: Area calculado según Excel Rubén
Note on L36: [Threaded comment] Your version of Excel allows you to read this threaded comment; however, any edits to it will get removed if the file is opened in a newer version of Excel. Learn more: https://go.microsoft.com/fwlink/?linkid=870924 Comment: Suma del TOC de la alga y lo que no se ha eliminado en el sistema. Se hace igual para el TN y el TP
Note on AB38: [Threaded comment] Your version of Excel allows you to read this threaded comment; however, any edits to it will get removed if the file is opened in a newer version of Excel. Learn more: https://go.microsoft.com/fwlink/?linkid=870924 Comment: Artículo Javiera
Note on H40: [Threaded comment] Your version of Excel allows you to read this threaded comment; however, any edits to it will get removed if the file is opened in a newer version of Excel. Learn more: https://go.microsoft.com/fwlink/?linkid=870924 Comment: Pérdidas del 10% (buscar referencia de reactor que mida eso)
Note on J41: [Threaded comment] Your version of Excel allows you to read this threaded comment; however, any edits to it will get removed if the file is opened in a newer version of Excel. Learn more: https://go.microsoft.com/fwlink/?linkid=870924 Comment: Valor obtenido del Ecxel de Ruben y confirmado por Silvia 10/10/22
Note on X43: [Threaded comment] Your version of Excel allows you to read this threaded comment; however, any edits to it will get removed if the file is opened in a newer version of Excel. Learn more: https://go.microsoft.com/fwlink/?linkid=870924 Comment: Artículo Javiera
Note on AB43: [Threaded comment] Your version of Excel allows you to read this threaded comment; however, any edits to it will get removed if the file is opened in a newer version of Excel. Learn more: https://go.microsoft.com/fwlink/?linkid=870924 Comment: Artículo Javiera
Note on Y47: [Threaded comment] Your version of Excel allows you to read this threaded comment; however, any edits to it will get removed if the file is opened in a newer version of Excel. Learn more: https://go.microsoft.com/fwlink/?linkid=870924 Comment: Excel Rubén
Note on AB48: [Threaded comment] Your version of Excel allows you to read this threaded comment; however, any edits to it will get removed if the file is opened in a newer version of Excel. Learn more: https://go.microsoft.com/fwlink/?linkid=870924 Comment: Artículo Javiera
Note on AC52: [Threaded comment] Your version of Excel allows you to read this threaded comment; however, any edits to it will get removed if the file is opened in a newer version of Excel. Learn more: https://go.microsoft.com/fwlink/?linkid=870924 Comment: Excel Rubén
Note on Y55: [Threaded comment] Your version of Excel allows you to read this threaded comment; however, any edits to it will get removed if the file is opened in a newer version of Excel. Learn more: https://go.microsoft.com/fwlink/?linkid=870924 Comment: Misma concentración que usamos nosotros
Note on J78: [Threaded comment] Your version of Excel allows you to read this threaded comment; however, any edits to it will get removed if the file is opened in a newer version of Excel. Learn more: https://go.microsoft.com/fwlink/?linkid=870924 Comment: Meter aquí las bombas
Note on K107: [Threaded comment] Your version of Excel allows you to read this threaded comment; however, any edits to it will get removed if the file is opened in a newer version of Excel. Learn more: https://go.microsoft.com/fwlink/?linkid=870924 Comment: Valores medios
Note on D110: [Threaded comment] Your version of Excel allows you to read this threaded comment; however, any edits to it will get removed if the file is opened in a newer version of Excel. Learn more: https://go.microsoft.com/fwlink/?linkid=870924 Comment: Artículo Victor
Note on D117: usuario: https://www.chemanalyst.com/Pricing-data/acetone-12
Note on D118: [Threaded comment] Your version of Excel allows you to read this threaded comment; however, any edits to it will get removed if the file is opened in a newer version of Excel. Learn more: https://go.microsoft.com/fwlink/?linkid=870924 Comment: Perez 2021
Note on D138: [Threaded comment] Your version of Excel allows you to read this threaded comment; however, any edits to it will get removed if the file is opened in a newer version of Excel. Learn more: https://go.microsoft.com/fwlink/?linkid=870924 Comment: Mirar cuanto sube la temperatura
Note on L138: [Threaded comment] Your version of Excel allows you to read this threaded comment; however, any edits to it will get removed if the file is opened in a newer version of Excel. Learn more: https://go.microsoft.com/fwlink/?linkid=870924 Comment: https://www.kochseparation.com/technologies/membrane-filtration/puron-mbr-and-pulsion-mbr-modules/#datasheets
Note on D139: [Threaded comment] Your version of Excel allows you to read this threaded comment; however, any edits to it will get removed if the file is opened in a newer version of Excel. Learn more: https://go.microsoft.com/fwlink/?linkid=870924 Comment: https://www.ingenierosindustriales.com/calculo-del-caudal-de-agua-en-instalaciones-de-calefaccion-o-climatizacion/
Note on D142: [Threaded comment] Your version of Excel allows you to read this threaded comment; however, any edits to it will get removed if the file is opened in a newer version of Excel. Learn more: https://go.microsoft.com/fwlink/?linkid=870924 Comment: Dato de Grabriel (memoria Greenfarm)
Note on K174: [Threaded comment] Your version of Excel allows you to read this threaded comment; however, any edits to it will get removed if the file is opened in a newer version of Excel. Learn more: https://go.microsoft.com/fwlink/?linkid=870924 Comment: Fertiberia https://fercampo.com/catalogo-de-productos/nutricion-vegetal/fertilizantes-liquidos/
Note on M176: [Threaded comment] Your version of Excel allows you to read this threaded comment; however, any edits to it will get removed if the file is opened in a newer version of Excel. Learn more: https://go.microsoft.com/fwlink/?linkid=870924 Comment: https://www.fertiberia.com/es/agricultura/productos/categorias/foliar/especiales/energrow-green-mo/
Note on O176: [Threaded comment] Your version of Excel allows you to read this threaded comment; however, any edits to it will get removed if the file is opened in a newer version of Excel. Learn more: https://go.microsoft.com/fwlink/?linkid=870924 Comment: https://www.fertiberia.com/es/agricultura/productos/categorias/foliar/complejos/glugel-12-24-12/
Note on Q176: [Threaded comment] Your version of Excel allows you to read this threaded comment; however, any edits to it will get removed if the file is opened in a newer version of Excel. Learn more: https://go.microsoft.com/fwlink/?linkid=870924 Comment: https://fercampo.com/catalogo-de-productos/nutricion-vegetal/fertilizantes-liquidos/
Note on M180: [Threaded comment] Your version of Excel allows you to read this threaded comment; however, any edits to it will get removed if the file is opened in a newer version of Excel. Learn more: https://go.microsoft.com/fwlink/?linkid=870924 Comment: Al año
Note on O180: [Threaded comment] Your version of Excel allows you to read this threaded comment; however, any edits to it will get removed if the file is opened in a newer version of Excel. Learn more: https://go.microsoft.com/fwlink/?linkid=870924 Comment: Al mes son 5L/ha
Note on Q180: [Threaded comment] Your version of Excel allows you to read this threaded comment; however, any edits to it will get removed if the file is opened in a newer version of Excel. Learn more: https://go.microsoft.com/fwlink/?linkid=870924 Comment: Al mes son 5L/ha
Note on D220: [Threaded comment] Your version of Excel allows you to read this threaded comment; however, any edits to it will get removed if the file is opened in a newer version of Excel. Learn more: https://go.microsoft.com/fwlink/?linkid=870924 Comment: Altura depósito purin = 3m
Flash
Q13
V (acetona)
L (pesticida)

## Escenario 3 (acet) (2)
Destilación Flash
[13 empty] | Rendimientos hidrólisis | [7 empty] | Q13 |  |  | V (acetona) Q16 |  |  | L (pesticida) Q17 |  |  |  | 94.08%
[13 empty] | Proteínas (%) | 71.7 | [6 empty] | kg/d | kmol/d | z | kg/d | kmol/d | y | kg/d | kmol/d | x
[13 empty] | Carbohidratos (%) | 42.3 |  |  |  |  | 80.7% | Agua | 9636.5962 | 535.3665 | 0.8582 | 7776.9952 | 432.0553 | 0.83849 | 1859.601 | 103.3112 | 0.95175
[13 empty] | Lípidos (%) | 33.4 |  |  |  |  | 94.08% | Acetona | 5139.518 | 88.4599 | 0.1418 | 4835.2003 | 83.222 | 0.16151 | 304.3177 | 5.2378 | 0.048253
[19 empty] | 84.23% | Total | 14972.7794 | 623.8263 | 1 | 12612.1955 | 515.2773 | 1 | 2163.9187 | 108.549 | 1
Rendimientos extracción
[13 empty] | Proteínas (%) | 50 | [12 empty] | Constantes Antoine |  |  |  |  | Richford
[13 empty] | Carbohidratos (%) | 50 | [12 empty] | A | B | C |  |  | f (ρ)
[13 empty] | Lípidos (%) | 50 | [11 empty] | Agua | 8.0713 | 1730.63 | 233.426 |  | Agua | 0.11326
[13 empty] | Total (%) | 10 | Suponer que se va un 10% (correo Gabriel 22/10/22) | [7 empty] | T (ºC) | P (atm) |  | Acetona | 7.1171 | 1210.595 | 229.664 |  | Acetona | -0.11326
[23 empty] | 96.5 | 1 | [7 empty] | 4.1652e-08
Constante equilibrio
[23 empty] | ρ | 0.82599 |  |  | Ps (mmHg) | Ps (bar) | K
[26 empty] | Agua | 669.5614 | - | 0.881
[26 empty] | Acetona | 2543.8154 | - | 3.3471
[14 empty] | Ratio |  |  |  |  | Pesticida | [6 empty] | https://www.youtube.com/watch?v=iYtwmPxySNM
[14 empty] | 1.5537 |  |  |  |  | 0.4739% | [6 empty] | https://www.youtube.com/watch?v=3csq7DyAsh0
[14 empty] | 2.9133 |  |  |  |  | 14.06%
|  |  | Q1 | Q2 | Q3 | Q4 | Q5 | Q6 | Q7 | Q8 | Q9 | Q10 | Q11 | Q12 | Q13 | Q14 | Q15 | Q16 | Q17 |  |  |  | Parámetros purín fresco |  |  |  | Parámetros fertilizante
|  |  | Purín fresco | Agua fresca | Recirculación | Entrada reactor | Evaporación | Salida reactor | Permeado | Purga | Retenido | Salida US | Acetona | Salida extracción | Biopesticida | Fase sólida | Bioestimulante | Acet. Recuperada | Biopesticida puro |  |  |  | SST | 8400 | mg/L |  | C | 37.86 | %
| Q | m3/d | 37.7693 | 221.8947 | 118.0291 | 377.6932 | 141.6349 | 236.0582 | 213.6327 | 95.6036 | 22.4255 | 22.4255 | 14.9504 | 34.1466 | 14.9728 | 19.1738 | 19.2428 | 12.6122 | 2.1639 |  |  |  | TOC | 14260 | mg/L |  | N | 4.99 | %
|  | kg/d | 37769.3151 | 221894.726 | 118029.1096 | 377693.1507 | 141634.9315 | 236058.2192 | 213632.6884 | 95603.5788 | 22425.5308 | 22425.5308 | 11721.0774 | 34146.6083 | 14972.7794 | 19173.8289 | 19242.7991 | 12612.1955 | 2163.9187 |  | 2.5603 |  | TN | 5120 | mg/L |  | P | 1.03 | %
| Agua | kg/d | 37452.0528 | 221894.726 | 118029.1096 | 377375.8884 | 141634.9315 | 235586.1027 | 213632.6884 | 95603.5788 | 21977.0202 | 21977.0202 | 0 | 21977.0202 | 9636.5962 | 12340.424 | 12340.424 | 7776.9952 | 1859.601 |  |  |  | Amonio | 3328 | mg/L
| Acetona | kg/d | 0 | 0 | 0 | 0 | 0 | 0 | 0 | 0 | 0 | 0 | 11721.0774 | 11721.0774 | 5139.518 | 6581.5595 | 6581.5595 | 4835.2003 | 304.3177 |  | 1.2806 |  | TP | 76 | mg/L |  | Membrana | 100 | %
| Microalga | kg/d | 0 | 0 | 0 | 0 | 0 | 472.1164 | 0 | 0 | 448.5106 | 448.5106 | 0 | 403.6596 | 0 | 383.4766 | 383.4766 | 0 | 0 |  |  |  | Q | 37.7693 | m3/d |  | Pérdidas | 5 | %
|  | mg/L | 0 | 0 | 0 | 0 | 0 | 2000 | 0 | 0 | 20000 | 20000 | 0 | 11821.366 | 0 | 20000 | 19928.3158 | 0 | 0
| SST | kg/d | 317.2622 | 0 | 0 | 317.2622 | 0 | 472.1164 | 0 | 0 | 448.5106 | 448.5106 | 0 | 403.6596 | 0 | 383.4766 | 383.4766 | 0 | 0 |  | 35.8808 |  | Parámetros fotobiorreactor |  |  |  | Cálculo fotobiorreactor
|  | mg/L | 8400 | 0 | 0 | 840 | 0 | 2000 | 0 | 0 | 20000 | 20000 | 0 | 11821.366 | 0 | 20000 | 19928.3158 | 0 | 0 |  | 17.5484 |  | Dilución purín | 10 | % |  | Area | 28326.9863 | m2
| TOC | kg/d | 538.5904 | 0 | 54.0645 | 592.6549 | 254.4212 | 338.2337 | 97.8567 | 43.7922 | 240.377 | 240.377 | 7262.6297 | 7503.0068 | 3217.6529 | 4285.3539 | 4285.3539 | 2995.9933 | 221.6596 |  | 0.00079849 |  | Recirculación | 50 | % |  | Volumen | 1133.0795 | m3
|  | mg/L | 14260 | 0 | 458.0606 | 1569.1439 | 1796.3167 | 1432.8403 | 458.0606 | 458.0606 | 10718.8994 | 10718.8994 | 485783.1325 | 219729.1951 | 214900.171 | 223500.164 | 222699.0921 | 237547.3242 | 17575.0186 |  |  |  | Tiempo | 3 | d
| TN | kg/d | 193.3789 | 0 | 77.6466 | 271.0255 | 77.0559 | 193.9696 | 140.5404 | 62.8938 | 53.4292 | 53.4292 | 0 | 53.4292 | 10.255 | 43.1742 | 43.1742 | 0 | 10.255 |  | 7.6947 |  | Altura | 4 | cm |  | Eliminaciones fotobiorreactor
|  | mg/L | 5120 | 0 | 657.8599 | 717.5812 | 544.0459 | 821.7024 | 657.8599 | 657.8599 | 2382.5178 | 2382.5178 | 0 | 1564.7008 | 684.9083 | 2251.7279 | 2243.6572 | 0 | 813.1004 |  | 9.8537 |  | Evaporación | 5 | L/m2/d |  | TOC | 90 | %
| Amonio | kg/d | 125.6963 | 0 | 2.2426 | 127.9388 | 12.7939 | 115.145 | 4.059 | 1.8165 | 111.0859 | 111.0859 | 0 | 111.0859 | - | - | - | - | - |  | 0% |  | [Alga seca] | 2 | g/L |  | N | 60 | %
|  | mg/L | 3328 | 0 | 19 | 1899.9053 | 90.33 | 487.782 | 19 | 19 | 4953.5474 | 4953.5474 | 0 | 3253.2054 | - | - | - | - | - |  |  |  | Productividad | 16.6667 | g/m2/d |  | P | 60 | %
| TP | kg/d | 2.8705 | 0 | 1.1526 | 4.023 | 0.37675 | 3.6463 | 2.0861 | 0.93358 | 1.5601 | 1.5601 | 0 | 1.5601 | 0.34916 | 1.211 | 70.1812 | 0.13455 | 0.21461 |  | 22190.9466
|  | mg/L | 76 | 0 | 9.7651 | 10.6516 | 2.66 | 15.4466 | 9.7651 | 9.7651 | 69.5698 | 69.5698 | 0 | 45.6895 | 23.3197 | 63.1579 | 3647.1435 | 10.6685 | 99.1756 |  |  |  | Composición microalga |  |  |  | Membrana
| Proteínas | kg/d | 0 | 0 | 0 | 0 | 0 | 231.88 | 0 | 0 | 231.88 | 231.88 | 0 | 231.88 | 33.6226 | 198.2574 | 198.2574 | - | - |  |  |  | Proteínas | 51.7 | % |  | Flujo | 40 | L/m2/h
|  | mg/L | 0 | 0 | 0 | 0 | 0 | 982.3 | 0 | 0 | 10340 | 10340 | 0 | 6790.718 | 2245.5816 | 10340 | 10302.9392 | - | - |  |  |  | Carbohidratos | 22.3 | % |  | [Retenido] | 20 | g/L
| Carbohidratos | kg/d | 0 | 0 | 0 | 0 | 0 | 100.0179 | 0 | 0 | 100.0179 | 100.0179 | 0 | 100.0179 | 14.5026 | 85.5153 | 85.5153 | - | - |  |  |  | Lípidos | 13.4 | % |  | Factor [] | 10
|  | mg/L | 0 | 0 | 0 | 0 | 0 | 423.7 | 0 | 0 | 4460 | 4460 | 0 | 2929.0718 | 968.5971 | 4460 | 4444.0144 | - | - |  |  |  | C | 51.35 | %
| Lípidos | kg/d | 0 | 0 | 0 | 0 | 0 | 60.1004 | 0 | 0 | 60.1004 | 60.1004 | 0 | 60.1004 | 8.7146 | 51.3859 | 51.3859 | - | - |  |  |  | N | 8.6891 | % |  | Extracción (acetona)
|  | mg/L | 0 | 0 | 0 | 0 | 0 | 254.6 | 0 | 0 | 2680 | 2680 | 0 | 1760.0701 | 582.027 | 2680 | 2670.3943 | - | - |  |  |  | P | 0.3 | % |  | Solvente | 40 | %
[28 empty] | 14.9504 | m3/d
|  |  | 2.9133 Q15: 1.9928 |  |  |  | Centrifuga |  |  |  | Centrífuga | 95 | %
| N-NH4 que se transforma en N-proteina |  | Q2: 0; Q3: Amonio: si no se ha transformado en P |  |  |  | Rendimiento | 95 | % |  | [SST]13 | 9 | %
[23 empty] | [SST] concentrado | 90 | g/L |  |  | 90 | mg/mL
| Comprobación del balance | [26 empty] | 90000 | mg/L | bar: Q1 to Q2
|  | Entrada | Q1: Salida; Q2: Biomasa |  |  |  | [Hidrólisis] | 20 | g/L |  | Densidad | 784 | kg/m3
| TN | 193.3789 | Q1: 193.3789; Q2: 35.0743
| TP | 2.8705 | Q1: 2.8705; Q2: 1.211
| Amonio | 125.6963 | Q1: 125.6963; Q2: 0
| Q | 259.664 | Q1: 271.3851; Q2: -
| EQUIPOS | [21 empty] | Intercambiador de calor
| Fotobiorreactor |  | Q3: Membrana; Q7: Ultrasonidos; Q11: Reactor hidrólisis bioestimulante; 2.9133 Q16: Tanque final biopesticida |  |  |  | Flow | 14.9728 | m3/d |  | Necesidades calorificas
| Area | 28326.9863 | m2 |  | Area | 245.894 | m2 |  | Potencia | 400 | W |  | Enzima | 2 | % |  |  | Caudal | 2.1639 | m3/d |  |  |  | 14972.7794 | kg/d |  | Q | 4161983.4932 | kJ/día
| Volumen | 1133.0795 | m3 |  | Tiempo uso | 24 | h |  | Tiempo uso | 0.16667 | h |  | Total enzima | 7.6695 | kg/d |  |  | Tiempo | 24 | h |  |  | T inicial | 30 | ºC |  |  | 48.1711 | kW
| Altura | 0.04 | m |  | Modelo | 43.5 | m2 |  | Energía | 50 | MJ/kg |  | Tiempo | 4 | h |  |  | Volumen | 2.1639 | m3 |  |  | T final | 96.5 | ºC |  | Flow | 14972.7794 | kg/d
| Coste unitario | 50 | Q1: €/m3; Q3: Cantidad; Q4: 6; Q7: Energía total; Q8: 22425.5308; Q9: MJ/kg; Q11: Volumen; 2.9133 Q12: 3.2071; 2.9133 Q13: m3 | [7 empty] | Cp | 4180 | J/kg·ºC
| Coste total | 56653.9726 | Q1: €; Q7: Destilador flash; Q11: Fosfato; 2.9133 Q12: 68.9703; 2.9133 Q13: kg/d; 2.9133 Q16: Tanque final bioestimulante |  |  |  | Area | 0.28758 | m2 |  | T2 | 96.5 | ºC
| Tiempo | 24 | Q1: h; Q3: Intercambiador; Q7: Tiempo; Q8: 15; Q9: min; Q11: Reactor hidrólisis biopesticida; 2.9133 Q16: Caudal; 14.06% Q17: 19.2428 | m3/d | [6 empty] | T1 | 30 | ºC
[5 empty] | Area | 0.28758 | m2 |  | Volumen | 0.15597 | m3 |  | Acetona | 40 | % |  |  | Tiempo | 24 | h
| Membrana 2 |  | Q11: Tiempo; 2.9133 Q12: 1; 2.9133 Q13: h; 2.9133 Q16: Volumen; 14.06% Q17: 19.2428 | m3 | [6 empty] | Flujo vapor necesario (LPS a 2 bar)
| Area | 35.5694 | Q1: m2; Q11: Volumen; 2.9133 Q12: 1.4228; 2.9133 Q13: m3 | [7 empty] | Q | 48.1711 | kW
[27 empty] | λ | 2200.7 | kJ/kg
| ESTUDIO TECNOECONÓMICO | [25 empty] | mf | 0.021889 | kg/s
[28 empty] | 1891.2089 | kg/día
| COSTES Y EQUIPOS |  | Q6: COSTES Y EQUIPOS | [7 empty] | T | 120 | ºC
| Equipo | Tamaño mínimo unidad | Q2: Coste (€/uni); Q3: Capacidad; Q6: Item; Q7: Descripción; Q8: Capacidad; Q10: Coste (€/uni); Q11: Unidades; 2.9133 Q12: Total (€); 2.9133 Q13: %
| 1 | 4 | m3/h | 6774 | 15.7372 | m3/h |  | 1 | Unidad de preparación de medio | 15.7372 | m3/h | 21701.1569 | 1 | 21701.1569 | 5.512% | [7 empty] | Calentamiento hidrólisis
| 1 | 200 | m3/h | 2822.5 | 679.8477 | m3/h |  | 2 | Compresor de aire | 679.8477 | m3/h | 7985.6142 | 1 | 7985.6142 | 2.028%
| 1 | 4 | kg/h | 564.5 | 29.5073 | kg/h |  | 3 | Unidad de suministro de CO2 | 29.5073 | kg/h | 3085.693 | 1 | 3085.693 | 0.7838% | [7 empty] | Flow | 19.2428 | m3/d |  | Necesidades calorificas
| 1 | 200 | m3 | 10000 | 1133.0795 | m3 |  | 4 | Fotobiorreactor | 1133.0795 | m3 | 43676.2972 | 1 | 43676.2972 | 11.09% | [8 empty] | 19242.7991 | kg/d |  | Q | 1608698.0067 | kJ/día
| 1 | 1 | m3 | 564.5 | 15.7372 | m3 |  | 5 | Tanque de almacenamiento | 7.8686 | m3 | 3259.6963 | 2 | 6519.3926 | 1.656% | [7 empty] | T inicial | 30 | ºC |  |  | 18.6192 | kW
| 1 | 43.5 | m2 | 6000 | 245.894 | m2 |  | 6 | Sistema de membranas | 245.894 | m2 | 26155.9857 | 1 | 26155.9857 | 6.644% | [7 empty] | T final | 50 | ºC |  | Flow | 19242.7991 | kg/d
| 1 | 1.4228 | m3 | 16125 | 1.4228 | m3 |  | 7 | Sistema de ultrasonidos | 1.4228 | m3 | 16050 | 1 | 16050 | 4.077% | [11 empty] | Cp | 4180 | J/kg·ºC
| 1 | 1.4228 | m3 | 47000 | 1.4228 | m3 |  | 8 | Reactor extracción biopesticida | 1.4228 | m3 | 47000 | 1 | 47000 | 11.94% | [11 empty] | T2 | 50 | ºC
| 1 | 3.2071 | m3 | 64500 | 3.2071 | m3 |  | 9 | Reactor de hidrólisis bioestimulante | 3.2071 | m3 | 64500 | 1 | 64500 | 16.38% | [11 empty] | T1 | 30 | ºC
| 1 | 2.1639 | m3 | 14400 | 2.1639 | m3 |  | 10 | Tanque final de almacenamiento biopesticida | 2.1639 | m3 | 14400 | 1 | 14400 | 3.658%
| 1 | 19.2428 | m3 | 29500 | 19.2428 | m3 |  | 11 | Tanque final de almacenamiento bioestimulante | 19.2428 | m3 | 29500 | 1 | 29500 | 7.493% | [11 empty] | Flujo vapor necesario (LPS a 2 bar)
| 1 | 1.5737 | m3/h | 4780 | 1.5737 | m3/h |  | 12 | Bomba corriente 1 | 1.5737 | m3/h | 4780 | 1 | 4780 | 1.214% | [11 empty] | Q | 18.6192 | kW
| 1 | 9.2456 | m3/h | 5230 | 9.2456 | m3/h |  | 13 | Bomba corriente 2 | 9.2456 | m3/h | 5230 | 1 | 5230 | 1.328% | [11 empty] | λ | 2200.7 | kJ/kg
| 1 | 4.9179 | m3/h | 5000 | 4.9179 | m3/h |  | 14 | Bomba corriente 3 | 4.9179 | m3/h | 5000 | 1 | 5000 | 1.27% | [11 empty] | mf | 0.0084606 | kg/s
| 1 | 9.8358 | m3/h | 5340 | 9.8358 | m3/h |  | 15 | Bomba corriente 6 | 9.8358 | m3/h | 5340 | 1 | 5340 | 1.356% | [12 empty] | 730.9938 | kg/día
| 1 | 0.9344 | m3/h | 4780 | 0.9344 | m3/h |  | 16 | Bomba corriente 9 | 0.9344 | m3/h | 4780 | 1 | 4780 | 1.214% | [11 empty] | T | 120 | ºC
| 1 | 0.9344 | m3/h | 4780 | 0.9344 | m3/h |  | 17 | Bomba corriente 10 | 0.9344 | m3/h | 4780 | 1 | 4780 | 1.214%
| 1 | 1.6938 | m3/h | 4780 | 1.4228 | m3/h |  | 18 | Bomba corriente 12 | 1.6938 | m3/h | 4780 | 1 | 4780 | 1.214%
| 1 | 1.5162 | m3/h | 4560 | 0.62387 | m3/h |  | 19 | Bomba corriente 13 | 1.5162 | m3/h | 4560 | 1 | 4560 | 1.158%
| 1 | 0.80178 | m3/h | 4780 | 0.80178 | m3/h |  | 20 | Bomba corriente 15 | 0.80178 | m3/h | 4780 | 1 | 4780 | 1.214%
| 1 | 0.79891 | m3/h | 4780 | 0.52551 | m3/h |  | 21 | Bomba corriente 14 | 0.79891 | m3/h | 4780 | 1 | 4780 | 1.214%
| 1 | 0.090163 | m3/h | 4780 | 0.090163 | m3/h |  | 22 | Bomba corriente 17 | 0.090163 | m3/h | 4780 | 1 | 4780 | 1.214%
| 1 | 43.5 | m2 | 6000 | 35.5694 | m2 |  | 23 | Sistema de membranas | 43.5 | m2 | 6000 | 1 | 6000 | 1.524%
| 1 | 0.2 | m2 | 20000 | 0.28758 | m2 |  | 24 | Intercambiador calor (placas) | 0.28758 | m2 | 27233.5661 | 1 | 27233.5661 | 6.917%
| 1 | 0.05 | m3 | 10000 | 0.15597 | m3 |  | 25 | Destilador flash | 0.15597 | m3 | 26299.7736 | 1 | 26299.7736 | 6.68%
[14 empty] | 393697.4794 | 86.4%
| Factor exponencial |  | Q1: 0.85
| Tasa inflación EE.UU (2014 - 2022) |  | Q2: 10.47; Q6: CAPITAL FIJO
[8 empty] | Item | Descripción | Factor | Coste (€) | %
| COSTES RELEVANTES |  | Q6: 1; Q7: Coste total de equipos; Q8: 1; Q9: 393697.4794; Q10: 24.39%
| Fotobiorreactor | 50 | Q1: €/m3; Q6: 2; Q7: Costes de instalación; Q8: 0.38; Q9: 149605.0422; Q10: 9.268%
| Agua | 0.05 | Q1: €/m3; Q6: 3; Q7: Instrumentación y control; Q8: 0.12; Q9: 47243.6975; Q10: 2.927%
| CO2 | 0.1 | Q1: €/kg; Q6: 4; Q7: Tubería; Q8: 0.31; Q9: 122046.2186; Q10: 7.561%
| Fertilizantes | 0.3 | Q1: €/kg; Q6: 5; Q7: Sistemas eléctricos; Q8: 0.1; Q9: 39369.7479; Q10: 2.439%
| Energía | 0.25 | Q1: €/kWh; Q6: 6; Q7: Edificios; Q8: 0.29; Q9: 114172.269; Q10: 7.073%
| Enzimas | 10 | Q1: €/kg; Q6: 7; Q7: Mejoras de terreno; Q8: 0.1; Q9: 39369.7479; Q10: 2.439%
| Agua enfriamiento | 0.05 | Q1: €/m3; Q6: 8; Q7: Servicios; Q8: 0.54; Q9: 212596.6389; Q10: 13.17%
| Fosfato | 0.5 | Q1: €/kg; Q6: 9; Q7: Terreno; Q8: 0.06; Q9: 23621.8488; Q10: 1.463%
| Acetona | 0.6 | Q1: €/m3; Q3: Horas; Q4: Días; Q6: 10; Q7: Ingeniería y supervisión; Q8: 0.32; Q9: 125983.1934; Q10: 7.805%
| LPS | 0.14 | Q1: €/kg; Q3: 24; Q4: 365; Q6: 11; Q7: Gastos de construcción; Q8: 0.34; Q9: 133857.143; Q10: 8.293%
| CONSUMOS DE ENERGÍA |  | Q6: 12; Q7: Contratista; Q8: 0.18; Q9: 70865.5463; Q10: 4.39%
| Mezclado thin-layer | 19 | Q1: W/m3; Q6: 13; Q7: Contingencia; Q8: 0.36; Q9: 141731.0926; Q10: 8.78%
| Energía TL | 21.5285 | Q1: kW; Q9: 1614159.6657; Q10: 100%
|  | 516.6842 | Q1: kWh/d
| Mezclado reactor pest. | 1 | Q1: kWh/m3; Q6: CAPITAL FIJO ANUAL
| Energía reactor pest. | 1.4228 | Q1: kWh; Q6: Item; Q7: Descripción; Q8: Factor; Q9: Coste (€); Q10: %
|  | 34.1466 | Q1: kWh/d; Q6: 1; Q7: Tiempo de vida; Q8: 10
| Mezclado reactor esti. | 1 | Q1: kWh/m3; Q6: 2; Q7: Depreciación; Q9: 157478.9918; Q10: 82.48%
| Energía reactor esti. | 3.2071 | Q1: kWh; Q6: 3; Q7: Impuesto sobre bienes (1% depreciación); Q8: 0.01; Q9: 1574.7899; Q10: 0.8248%
|  | 76.9712 | Q1: kWh/d; Q6: 4; Q7: Seguros (0,6% depreciación); Q8: 0.006; Q9: 944.874; Q10: 0.4949%
| Total mezclado | 627.802 | Q1: kWh/d; Q6: 5; Q7: Impuesto IVA (21% items 1-12/tiempo); Q8: 0.21; Q9: 30921; Q10: 16.2%
| US | - | Q1: W/m3; Q9: 190919.6557; Q10: 100%
| Energía US | - | bar: Q1
|  | 49.8345 | Q1: kWh/d; Q6: COSTES PRODUCCIÓN DIRECTOS; 2.9133 Q14: OPEX (OMC) | Distribución |  |  |  |  | Raw material |  | Utilities |  | Labor
|  | 22425.5308 | Q1: MJ; Q6: Item; Q7: Materia prima; Q8: Cantidad anual; Q9: €/unidad; Q10: Coste (€); Q11: %; 2.9133 Q14: Raw material; 2.9133 Q15: 73752.9457; 2.9133 Q16: 14.12% | IC | 1647600.3296 | 75.93% | Capex |  | Fertilizers | 21.03% | Energy | 33.35% | Labor | 24.23%
| Calor reactor | 18.6192 | kW | Mantener a 50ºC y subir desde 30ºC |  |  |  | 1 | Fertilizantes | 51696.75 | 0.3 | 15509.025 | 21.03% |  |  | Utilities | 201053.0075 | 38.49% |  | OMC | 522384.2782 | 24.07% | Opex |  | Water | 5.491% | Heating | 66.65% | Supervision | 4.847%
| Flujo LPS 120ºC y 2 bar | 730.9938 | Q1: kg/d; Q6: 2; Q7: Agua; Q8: 80991.575; Q9: 0.05; Q10: 4049.5788; Q11: 5.491%; 2.9133 Q14: Labor; 2.9133 Q15: 247578.3251; 2.9133 Q16: 47.39% | Total | 2169984.6078 |  |  |  | CO2 | 35.05% |  |  | Payroll charges | 7.27%
|  | 30.4581 | Q1: kg/h; Q6: 3; Q7: CO2; Q8: 258483.75; Q9: 0.1; Q10: 25848.375; Q11: 35.05%; 2.9133 Q14: Total; 2.9133 Q15: 522384.2782 | [5 empty] | Enzymes | 37.96% |  |  | Maintenance | 6.361%
| Calor US | - | Q1: kW; Q6: 4; Q7: Enzimas; Q8: 2799.379; Q9: 10; Q10: 27993.7901; Q11: 37.96% | [5 empty] | Phosphate | 17.07% |  |  | Operating supplies | 0.1192%
| Flujo agua necesario US (enfriar) | 0.0915 | Q1: m3/h; Q2: Sube de 20ºC a 30ºC (poco tiempo, no hace falta enfriar); Q6: 5; Q7: Membranas; Q8: 0; Q9: 0; Q10: 0; Q11: 0% | [5 empty] | Acetone | 4.439% |  |  | General plant overheads | 19.49%
|  | 2.196 | Q1: m3/d; Q6: 6; Q7: Fosfato; Q8: 25174.1486; Q9: 0.5; Q10: 12587.0743; Q11: 17.07% | [9 empty] | Tax | 24.67%
| Calor intercambiador | 48.1711 | Q1: kW; Q2: Subir hasta 96ºC desde 30ºC; Q6: 7; Q7: Acetona; Q8: 5456.8792; Q9: 0.6; Q10: 3274.1275; Q11: 4.439% | [9 empty] | Contingency | 5.55%
| Flujo LPS | 1891.2089 | Q1: kg/d; Q9: TOTAL; Q10: 73752.9457; Q11: 100% | [9 empty] | Marketing | 7.454%
| Membranas | 0.2 | Q1: kWh/m3; Q6: Item; Q7: Utilities; Q8: Cantidad anual; Q9: €/unidad; Q10: Coste (€); Q11: %; 2.9133 Q12: 67058.4491
|  | 54.041 | Q1: kWh/d; Q6: 1; Q7: Energía mezcla; Q8: 229147.7427; Q9: 0.25; Q10: 57286.9357; Q11: 28.49%
[8 empty] | 2 | Energía ultrasonidos | 18189.5972 | 0.25 | 4547.3993 | 2.262%
| CASO ESCENARIO 2 |  | Q6: 3; Q7: Energía bombas; Q8: 1171.504; Q9: 0.25; Q10: 292.876; Q11: 0.1457%; 2.9133 Q12: 292.876; 2.9133 Q13: B
| Tiempo operación | 24 | Q1: h; Q6: 4; Q7: Energía membranas; Q8: 19724.9524; Q9: 0.25; Q10: 4931.2381; Q11: 2.453%; 2.9133 Q12: 4308.0625; 2.9133 Q13: M
| Tasa dilución | 0.33333 | Q1: 1/d; Q6: 5; Q7: LPS 2 bar; Q8: 957103.9885; Q9: 0.14; Q10: 133994.5584; Q11: 66.65%
| Volumen | 1133.0795 | Q1: m3; Q9: TOTAL; Q10: 201053.0075; Q11: 100%
| Flujo aire | 0.01 | Q1: v/v/min; Q6: Item; Q7: Personal y otros; Q8: Cantidad anual; Q9: €/unidad; Q10: Coste (€); Q11: %
| Consumo CO2 | 1.5 | Q1: kg/kg alga; Q6: 1; Q7: Personal; Q8: 2; Q9: 30000; Q10: 60000; Q11: 24.23%
| Productividad | 0.41667 | Q1: g/L/d; Q6: 2; Q7: Supervision (20% de personal); Q8: 0.2; Q9: 60000; Q10: 12000; Q11: 4.847%
| Fertilizantes | 0.3 | Q1: kg/kg alga; Q6: 3; Q7: Cargos de nómica (25% de personal + supervisión); Q8: 0.25; Q9: 72000; Q10: 18000; Q11: 7.27%
| Consumo enzimas | 2 | Q1: %; Q6: 4; Q7: Mantenimiento (4% de equipos totales); Q8: 0.04; Q9: 393697.4794; Q10: 15747.8992; Q11: 6.361%
| Consumo acetona | 14.9504 | Q1: m3/d; Q6: 5; Q7: Suministros de operación (0,4% de materia prima); Q8: 0.004; Q9: 73752.9457; Q10: 295.0118; Q11: 0.1192%
[8 empty] | 6 | Gastos generales planta (55% de personal + supervision + mantenimiento) | 0.55 | 87747.8992 | 48261.3445 | 19.49%
| CONSUMOS BOMBAS |  | Q6: 7; Q7: Impuestos (21% de materia prima + utilities + mantenimiento + suministros); Q8: 0.21; Q9: 290848.8641; Q10: 61078.2615; Q11: 24.67%
| P (Q1) | 36.5 | Q1: W; Q6: 8; Q7: Contingencia (5% de materia prima + utilities); Q8: 0.05; Q9: 274805.9532; Q10: 13740.2977; Q11: 5.55%
| P (Q2) | 36.5 | Q1: W; Q6: 9; Q7: Marketing (5% de materia prima + utilities + supervisicion + cargos + mantenimiento + suministros + gastos gener.); Q8: 0.05; Q9: 369110.2087; Q10: 18455.5104; Q11: 7.454%
| P (Q3) | 36.57 | Q1: W; Q9: TOTAL; Q10: 247578.3251; Q11: 100%
| P (Q6) | 36.57 | bar: Q1
| P (Q9) | 36.51 | Q1: W; Q6: COSTES TOTALES
| P (Q10) | 36.51 | Q1: W; Q6: Item; Q7: Descripción; Q8: Coste (€); Q9: %
| P (Q12) | 36.51 | Q1: W; Q6: 1; Q7: Capital fijo anual; Q8: 190919.6557; Q9: 26.77%
| P (Q13) | 36 | Q1: W; Q6: 2; Q7: Materia prima; Q8: 73752.9457; Q9: 10.34%
| P (Q15) | 36.51 | Q1: W; Q6: 3; Q7: Utilities; Q8: 201053.0075; Q9: 28.19%
| p (Q16) | 36.51 | Q1: W; Q6: 4; Q7: Personal y otros; Q8: 247578.3251; Q9: 34.71%
| P (Q17) | 36.51 | Q1: W; Q8: 713303.9339; Q9: 100%
| Total | 401.2 | Q1: W; Q7: COSTE DE PRODUCCIÓN TOTAL; Q8: 713303.9339
|  | 3.2096 | Q1: kWh/d; Q7: COSTE UNITARIO PRODUCCIÓN BIOESTIMULANTE (€/m3); Q8: 101.5579
| Para pasar de kW a kWh/d multiplicar por el tiempo uso h/d |  | Q7: COSTE UNITARIO PRODUCCIÓN BIOPESTICIDA (€/m3); Q8: 903.1103
[9 empty] | COSTE TOTAL TRATAMIENTO PURÍN (€/m3) | 157.4072
| BALANCE ECONÓMICO |  | Q8: PRODUCTO OBTENIDO (uso en 1 año y 1 hectárea)
CAPEX | K | 1647600.3296 | Q5: TAEC estimulante (€/año); Q6: 459969.7039; Q9: Bioestimulante; Q10: Energrow Green; Q11: Bioestimulante; 2.9133 Q12: NPK 12-24-12; 2.9133 Q13: Bioestimulante; 2.9133 Q14: NPK 4-12-4; 2.9133 Q15: https://blogs.worldbank.org/opendata/fertilizer-prices-expected-remain-higher-longer (2022)
OPEX | OMC (€/year) | 522384.2782 | Q5: TAEC pesticida (€/año); Q6: 275786.3548; Q8: C (%); Q9: 22.2699; Q10: 30.8; Q11: 22.2699; 2.9133 Q12: -; 2.9133 Q13: 22.2699; 2.9133 Q14: 4
| i | 0.05 | Q5: https://www.sciencedirect.com/science/article/pii/S0960852419313744; Q8: N (%); Q9: 0.22437; Q10: 3.5; Q11: 0.22437; 2.9133 Q12: 12; 2.9133 Q13: 0.22437; 2.9133 Q14: 12
| j | 10 | Q5: Tecnoeconomico producción de pesticidas (2,54 $/L, planta de 5000 m3 de producción); Q8: P (%); Q9: 0.36471; Q10: -; Q11: 0.36471; 2.9133 Q12: 24; 2.9133 Q13: 0.36471; 2.9133 Q14: 4
[10 empty] | Uso (L/ha) | 3124.9386 | 120 | 3948.2955 | 60 | 2935.496 | 60
| TAEC | 735756.0586 | Q1: €/año; Q8: Coste unit (€/L); Q9: 0.065489; Q10: 1.0281; Q11: 0.065489; 2.9133 Q12: 6.385; 2.9133 Q13: 0.065489; 2.9133 Q14: 6.385
| Coste unitario pesticida | 349.1716 | Q1: €/m3; Q8: C (kg/ha); Q9: 695.921; Q10: 36.96; Q11: 879.2818; 2.9133 Q12: -; 2.9133 Q13: 653.7323; 2.9133 Q14: 2.4
| Coste unitario estimulante | 65.489 | Q1: €/m3; Q2: Poner el mismo precio que en el 1; Q8: N (kg/ha); Q9: 7.0113; Q10: 4.2; Q11: 8.8586; 2.9133 Q12: 7.2; 2.9133 Q13: 6.5862; 2.9133 Q14: 7.2
[10 empty] | P (kg/ha) | 11.3971 | - | 14.4 | 14.4 | 10.7062 | 2.4
| K (€) | Coste fijo total + coste fijo año - depreciación | Q8: Coste final (€); Q9: 204.649; Q10: 123.375; Q11: 258.5698; 2.9133 Q12: 383.1; 2.9133 Q13: 192.2426; 2.9133 Q14: 383.1
| OMC (€/año) | Costes de operación y mantenimiento
| i (%) | interés | Q9: Biopesticida
| j (años) | vida útil | Q8: C (%); Q9: 10.2434
| TAEC | Costes totales de producción | Q8: N (%); Q9: 0.47391
[10 empty] | P (%) | 0.0099176
| Producción pesticida | 789.8303 | Q1: m3/año
| Producción estimulante | 7023.6217 | Q1: m3/año
FLUJO DE CAJA
| Año | 0 | 1 | 2 | 3 | 4 | 5 | 6 | 7 | 8 | 9 | 10
| Inversión | 0: 1647600.3296
| Ingresos |  | 806605.9487 | 806605.9487 | 806605.9487 | 806605.9487 | 806605.9487 | 806605.9487 | 806605.9487 | 806605.9487 | 806605.9487 | 806605.9487
| Costes |  | 522384.2782 | 522384.2782 | 522384.2782 | 522384.2782 | 522384.2782 | 522384.2782 | 522384.2782 | 522384.2782 | 522384.2782 | 522384.2782
| Flujo caja |  | 284221.6705 | 284221.6705 | 284221.6705 | 284221.6705 | 284221.6705 | 284221.6705 | 284221.6705 | 284221.6705 | 284221.6705 | 284221.6705
| Numerador VAN |  | 174487.4505 | 174487.4505 | 174487.4505 | 174487.4505 | 174487.4505 | 174487.4505 | 174487.4505 | 174487.4505 | 174487.4505 | 174487.4505
| VAN | 0: 97274.175
|  | Pesticida | Estimulante
| Cuanto cuesta (€) | 0: 349.1716; 1: 65.489
| Cuanto vendo (€) | 0: 416.5447; 1: 68
| Producción pesticida | 0: 789830.3307; 1: kg/año
|  | 789.8303 | m3/año
| Producción estimulante | 0: 7023621.6799; 1: kg/año
|  | 7023.6217 | m3/año
Precio sacado para VAN = 0 y comparar con otros fertilizantes
EQUIPOS ASPEN
Bombas | bar: 0 to 8
| Corriente | Flujo (kg/h) | P entrada (bar) | P salida (bar) | T (ºC) | H (m) | Act. Volume flow (m3/h) | Adiabatic efficiency | Price (€) año 2021 | Energía (W)
| Q1 | 1573.7215 | 1.2905 | 1.5 | 25 | 2.148 | 1.577 | 75% | 4780 | 36.5
| Q2 | 9245.6136 | 1.2905 | 1.5 | 25 | 2.148 | 9.264 | 75% | 5230 | 36.5
| Q3 | 4917.8796 | 0.5 | 1.5 | 25 | 10.23 | 4.928 | 75% | 5000 | 36.57
| Q6 | 9835.7591 | 1 | 1.5 | 25 | 5.114 | 9.845 | 75% | 5340 | 36.57
| Q9 | 934.3971 | 0.5 | 1 | 25 | 5.114 | 0.9363 | 75% | 4780 | 36.51
| Q10 | 934.3971 | 1 | 1.29 | 35 | 2.975 | 0.9363 | 75% | 4780 | 36.51
| Q12 | 1422.7753 | 1 | 1.5 | 35 | 5.136 | 1.4033 | 75% | 4780 | 36.51
| Q13 | 623.8658 | 1 | 1.5 | 35 | 3.081 | 0.2133 | 75% | 4560 | 36
| Q15 | 801.7833 | 1 | 1.29 | 50 | 5.121 | 0.6835 | 75% | 4780 | 36.51
| Q14 | 798.9095 | 1 | 1.5 | 25 | 5.114 | 0.8868 | 75% | 4780 | 36.51
| Q17 | 90.1633 | 1 | 1.29 | 96 | 5.136 | 1.5678 | 75% | 4780 | 36.51
Reactor acetona | bar: 0 to 8
| Caudal (kg/h) | Tiempo (h) | T (ºC) | Volumen (m3) | Altura (m) | Diámetro (m) | Electricidad (kW) | LPS (KJ/h) | Prices (€)
| 1422.7753 | 0: 1; 1: 35; 2: 1.4228; 3: 2.286; 4: 0.3048; 7: 47000
Reactor hidrólisis | bar: 0 to 8
| Caudal (kg/h) | Tiempo (h) | T (ºC) | Volumen (m3) | Altura (m) | Diámetro (m) | Electricidad (kW) | LPS (KJ/h) | Prices (€)
| 801.7833 | 0: 4; 1: 50; 2: 3.2071; 3: 2.44; 4: 0.4572; 7: 64500
Centrífuga | bar: 0 to 8
| Caudal entrada (kg/h) | 0: Caudal S (kg/h); 1: Caudal L (kg/h); 4: Diámetro (m); 5: Electricidad (kW); 7: Prices (€)
| 1422.7753 | 0: 798.9095; 1: 623.8658; 4: 0.254; 5: 44.91; 7: 274000
Tanques final | bar: 0 to 8
| Caudal (kg/h) | Tiempo (h) | T (ºC) | Volumen (m3) | Altura (m) | Diámetro (m) | Electricidad (kW) |  | Prices (€)
Pesticida | 90.1633 | 24 | 25 | 2.1639 | 1.836 | 1.224 | 35.12 |  | 14400
Estimulante | 801.7833 | 24 | 25 | 19.2428 | 3.806 | 2.537 | 35.12 |  | 29500
Note on N5: [Threaded comment] Your version of Excel allows you to read this threaded comment; however, any edits to it will get removed if the file is opened in a newer version of Excel. Learn more: https://go.microsoft.com/fwlink/?linkid=870924 Comment: Excel Rubén (datos Almería?)
Note on AB11: [Threaded comment] Your version of Excel allows you to read this threaded comment; however, any edits to it will get removed if the file is opened in a newer version of Excel. Learn more: https://go.microsoft.com/fwlink/?linkid=870924 Comment: https://ceta.zaragoza.unam.mx/wp-content/recursosi/calculadoras/constantes-de-antonio/constantes-de-antonio.htm
Note on F26: [Threaded comment] Your version of Excel allows you to read this threaded comment; however, any edits to it will get removed if the file is opened in a newer version of Excel. Learn more: https://go.microsoft.com/fwlink/?linkid=870924 Comment: Mismas concentraciones que Q7 y Q8
Note on J26: [Threaded comment] Your version of Excel allows you to read this threaded comment; however, any edits to it will get removed if the file is opened in a newer version of Excel. Learn more: https://go.microsoft.com/fwlink/?linkid=870924 Comment: Concentraciones igual que la purga (para sacar los flujos másicos)
Note on X26: [Threaded comment] Your version of Excel allows you to read this threaded comment; however, any edits to it will get removed if the file is opened in a newer version of Excel. Learn more: https://go.microsoft.com/fwlink/?linkid=870924 Comment: Artículo Javiera
Note on AB26: [Threaded comment] Your version of Excel allows you to read this threaded comment; however, any edits to it will get removed if the file is opened in a newer version of Excel. Learn more: https://go.microsoft.com/fwlink/?linkid=870924 Comment: Del Excel de Rubén
Note on O27: [Threaded comment] Your version of Excel allows you to read this threaded comment; however, any edits to it will get removed if the file is opened in a newer version of Excel. Learn more: https://go.microsoft.com/fwlink/?linkid=870924 Comment: Se ha añadido acetona
Note on G28: [Threaded comment] Your version of Excel allows you to read this threaded comment; however, any edits to it will get removed if the file is opened in a newer version of Excel. Learn more: https://go.microsoft.com/fwlink/?linkid=870924 Comment: La entrada al reactor tiene que ser una dilución del purín del 10%
Note on D30: [Threaded comment] Your version of Excel allows you to read this threaded comment; however, any edits to it will get removed if the file is opened in a newer version of Excel. Learn more: https://go.microsoft.com/fwlink/?linkid=870924 Comment: Se resta al total sólo los sólidos
Note on Y32: [Threaded comment] Your version of Excel allows you to read this threaded comment; however, any edits to it will get removed if the file is opened in a newer version of Excel. Learn more: https://go.microsoft.com/fwlink/?linkid=870924 Comment: Del Excel de Rubén
Note on X34: [Threaded comment] Your version of Excel allows you to read this threaded comment; however, any edits to it will get removed if the file is opened in a newer version of Excel. Learn more: https://go.microsoft.com/fwlink/?linkid=870924 Comment: Artículo Javiera
Note on AC35: [Threaded comment] Your version of Excel allows you to read this threaded comment; however, any edits to it will get removed if the file is opened in a newer version of Excel. Learn more: https://go.microsoft.com/fwlink/?linkid=870924 Comment: Area calculado según Excel Rubén
Note on L36: [Threaded comment] Your version of Excel allows you to read this threaded comment; however, any edits to it will get removed if the file is opened in a newer version of Excel. Learn more: https://go.microsoft.com/fwlink/?linkid=870924 Comment: Suma del TOC de la alga y lo que no se ha eliminado en el sistema. Se hace igual para el TN y el TP
Note on AB38: [Threaded comment] Your version of Excel allows you to read this threaded comment; however, any edits to it will get removed if the file is opened in a newer version of Excel. Learn more: https://go.microsoft.com/fwlink/?linkid=870924 Comment: Artículo Javiera
Note on H40: [Threaded comment] Your version of Excel allows you to read this threaded comment; however, any edits to it will get removed if the file is opened in a newer version of Excel. Learn more: https://go.microsoft.com/fwlink/?linkid=870924 Comment: Pérdidas del 10% (buscar referencia de reactor que mida eso)
Note on J41: [Threaded comment] Your version of Excel allows you to read this threaded comment; however, any edits to it will get removed if the file is opened in a newer version of Excel. Learn more: https://go.microsoft.com/fwlink/?linkid=870924 Comment: Valor obtenido del Ecxel de Ruben y confirmado por Silvia 10/10/22
Note on X43: [Threaded comment] Your version of Excel allows you to read this threaded comment; however, any edits to it will get removed if the file is opened in a newer version of Excel. Learn more: https://go.microsoft.com/fwlink/?linkid=870924 Comment: Artículo Javiera
Note on AB43: [Threaded comment] Your version of Excel allows you to read this threaded comment; however, any edits to it will get removed if the file is opened in a newer version of Excel. Learn more: https://go.microsoft.com/fwlink/?linkid=870924 Comment: Artículo Javiera
Note on Y47: [Threaded comment] Your version of Excel allows you to read this threaded comment; however, any edits to it will get removed if the file is opened in a newer version of Excel. Learn more: https://go.microsoft.com/fwlink/?linkid=870924 Comment: Excel Rubén
Note on AB48: [Threaded comment] Your version of Excel allows you to read this threaded comment; however, any edits to it will get removed if the file is opened in a newer version of Excel. Learn more: https://go.microsoft.com/fwlink/?linkid=870924 Comment: Artículo Javiera
Note on AC52: [Threaded comment] Your version of Excel allows you to read this threaded comment; however, any edits to it will get removed if the file is opened in a newer version of Excel. Learn more: https://go.microsoft.com/fwlink/?linkid=870924 Comment: Excel Rubén
Note on Y55: [Threaded comment] Your version of Excel allows you to read this threaded comment; however, any edits to it will get removed if the file is opened in a newer version of Excel. Learn more: https://go.microsoft.com/fwlink/?linkid=870924 Comment: Misma concentración que usamos nosotros
Note on J78: [Threaded comment] Your version of Excel allows you to read this threaded comment; however, any edits to it will get removed if the file is opened in a newer version of Excel. Learn more: https://go.microsoft.com/fwlink/?linkid=870924 Comment: Meter aquí las bombas
Note on K107: [Threaded comment] Your version of Excel allows you to read this threaded comment; however, any edits to it will get removed if the file is opened in a newer version of Excel. Learn more: https://go.microsoft.com/fwlink/?linkid=870924 Comment: Valores medios
Note on D110: [Threaded comment] Your version of Excel allows you to read this threaded comment; however, any edits to it will get removed if the file is opened in a newer version of Excel. Learn more: https://go.microsoft.com/fwlink/?linkid=870924 Comment: Artículo Victor
Note on D117: usuario: https://www.chemanalyst.com/Pricing-data/acetone-12
Note on D118: [Threaded comment] Your version of Excel allows you to read this threaded comment; however, any edits to it will get removed if the file is opened in a newer version of Excel. Learn more: https://go.microsoft.com/fwlink/?linkid=870924 Comment: Perez 2021
Note on D138: [Threaded comment] Your version of Excel allows you to read this threaded comment; however, any edits to it will get removed if the file is opened in a newer version of Excel. Learn more: https://go.microsoft.com/fwlink/?linkid=870924 Comment: Mirar cuanto sube la temperatura
Note on L138: [Threaded comment] Your version of Excel allows you to read this threaded comment; however, any edits to it will get removed if the file is opened in a newer version of Excel. Learn more: https://go.microsoft.com/fwlink/?linkid=870924 Comment: https://www.kochseparation.com/technologies/membrane-filtration/puron-mbr-and-pulsion-mbr-modules/#datasheets
Note on D139: [Threaded comment] Your version of Excel allows you to read this threaded comment; however, any edits to it will get removed if the file is opened in a newer version of Excel. Learn more: https://go.microsoft.com/fwlink/?linkid=870924 Comment: https://www.ingenierosindustriales.com/calculo-del-caudal-de-agua-en-instalaciones-de-calefaccion-o-climatizacion/
Note on D142: [Threaded comment] Your version of Excel allows you to read this threaded comment; however, any edits to it will get removed if the file is opened in a newer version of Excel. Learn more: https://go.microsoft.com/fwlink/?linkid=870924 Comment: Dato de Grabriel (memoria Greenfarm)
Note on K174: [Threaded comment] Your version of Excel allows you to read this threaded comment; however, any edits to it will get removed if the file is opened in a newer version of Excel. Learn more: https://go.microsoft.com/fwlink/?linkid=870924 Comment: Fertiberia https://fercampo.com/catalogo-de-productos/nutricion-vegetal/fertilizantes-liquidos/
Note on M176: [Threaded comment] Your version of Excel allows you to read this threaded comment; however, any edits to it will get removed if the file is opened in a newer version of Excel. Learn more: https://go.microsoft.com/fwlink/?linkid=870924 Comment: https://www.fertiberia.com/es/agricultura/productos/categorias/foliar/especiales/energrow-green-mo/
Note on O176: [Threaded comment] Your version of Excel allows you to read this threaded comment; however, any edits to it will get removed if the file is opened in a newer version of Excel. Learn more: https://go.microsoft.com/fwlink/?linkid=870924 Comment: https://www.fertiberia.com/es/agricultura/productos/categorias/foliar/complejos/glugel-12-24-12/
Note on Q176: [Threaded comment] Your version of Excel allows you to read this threaded comment; however, any edits to it will get removed if the file is opened in a newer version of Excel. Learn more: https://go.microsoft.com/fwlink/?linkid=870924 Comment: https://fercampo.com/catalogo-de-productos/nutricion-vegetal/fertilizantes-liquidos/
Note on M180: [Threaded comment] Your version of Excel allows you to read this threaded comment; however, any edits to it will get removed if the file is opened in a newer version of Excel. Learn more: https://go.microsoft.com/fwlink/?linkid=870924 Comment: Al año
Note on O180: [Threaded comment] Your version of Excel allows you to read this threaded comment; however, any edits to it will get removed if the file is opened in a newer version of Excel. Learn more: https://go.microsoft.com/fwlink/?linkid=870924 Comment: Al mes son 5L/ha
Note on Q180: [Threaded comment] Your version of Excel allows you to read this threaded comment; however, any edits to it will get removed if the file is opened in a newer version of Excel. Learn more: https://go.microsoft.com/fwlink/?linkid=870924 Comment: Al mes son 5L/ha
Note on D220: [Threaded comment] Your version of Excel allows you to read this threaded comment; however, any edits to it will get removed if the file is opened in a newer version of Excel. Learn more: https://go.microsoft.com/fwlink/?linkid=870924 Comment: Altura depósito purin = 3m
Flash
Q13
V (acetona)
L (pesticida)

## Escenario 4 (acet) (2)
Destilación Flash
[13 empty] | Rendimientos hidrólisis | [7 empty] | Q13 |  |  | V (acetona) Q16 |  |  | L (pesticida) Q17 |  |  |  | 94.08%
[13 empty] | Proteínas (%) | 71.7 | [6 empty] | kg/d | kmol/d | z | kg/d | kmol/d | y | kg/d | kmol/d | x
[13 empty] | Carbohidratos (%) | 42.3 |  |  |  |  | 80.7% | Agua | 1988.504 | 110.4724 | 0.84894 | 1604.7768 | 89.1543 | 0.82944 | 383.7272 | 21.3182 | 0.94148
[13 empty] | Lípidos (%) | 33.4 |  |  |  |  | 94.08% | Acetona | 1142.1151 | 19.6577 | 0.15106 | 1074.489 | 18.4938 | 0.17206 | 67.6262 | 1.164 | 0.051404
[19 empty] | 80.52% | Total | 3327.2843 | 130.1302 | 1 | 2679.2657 | 107.4869 | 1.0015 | 451.3533 | 22.6433 | 0.99288
Rendimientos extracción
[13 empty] | Proteínas (%) | 50 | [12 empty] | Constantes Antoine |  |  |  |  | Richford
[13 empty] | Carbohidratos (%) | 50 | [12 empty] | A | B | C |  |  | f (ρ)
[13 empty] | Lípidos (%) | 50 | [11 empty] | Agua | 8.0713 | 1730.63 | 233.426 |  | Agua | 0.11203
[13 empty] | Total (%) | 10 | Suponer que se va un 10% (correo Gabriel 22/10/22) | [7 empty] | T (ºC) | P (atm) |  | Acetona | 7.1171 | 1210.595 | 229.664 |  | Acetona | -0.12065
[23 empty] | 96.5 | 1 | [7 empty] | -0.008618
Constante equilibrio
[23 empty] | ρ | 0.82599 |  |  | Ps (mmHg) | Ps (bar) | K
[26 empty] | Agua | 669.5614 | - | 0.881
[26 empty] | Acetona | 2543.8154 | - | 3.3471
[14 empty] | Ratio |  |  |  |  | Pesticida | [6 empty] | https://www.youtube.com/watch?v=iYtwmPxySNM
[14 empty] | 1.6733 |  |  |  |  | 1.157% | [6 empty] | https://www.youtube.com/watch?v=3csq7DyAsh0
[14 empty] | 2.9133 |  |  |  |  | 14.98%
|  |  | Q1 | Q2 | Q3 | Q4 | Q5 | Q6 | Q7 | Q8 | Q9 | Q10 | Q11 | Q12 | Q13 | Q14 | Q15 | Q16 | Q17 |  |  |  | Parámetros purín fresco |  |  |  | Parámetros fertilizante
|  |  | Purín fresco | Agua fresca | Recirculación | Entrada reactor | Evaporación | Salida reactor | Permeado | Purga | Retenido | Salida US | Acetona | Salida extracción | Biopesticida | Fase sólida | Bioestimulante | Acet. Recuperada | Biopesticida puro |  |  |  | SST | 8400 | mg/L |  | C | 37.86 | %
| Q | m3/d | 37.7693 | 221.8947 | 118.0291 | 377.6932 | 141.6349 | 236.0582 | 231.0748 | 113.0457 | 4.9835 | 4.9835 | 3.3223 | 7.5881 | 3.3273 | 4.2609 | 4.3263 | 2.6793 | 0.45135 |  |  |  | TOC | 14260 | mg/L |  | N | 4.99 | %
|  | kg/d | 37769.3151 | 221894.726 | 118029.1096 | 377693.1507 | 141634.9315 | 236058.2192 | 231074.7679 | 113045.6583 | 4983.4513 | 4983.4513 | 2604.6839 | 7588.1352 | 3327.2843 | 4260.8509 | 4326.2877 | 2679.2657 | 451.3533 |  | 0.20858 |  | TN | 5120 | mg/L |  | P | 1.03 | %
| Agua | kg/d | 37452.0528 | 221894.726 | 118029.1096 | 377375.8884 | 141634.9315 | 235586.1027 | 231074.7679 | 113045.6583 | 4534.9407 | 4534.9407 | 0 | 4534.9407 | 1988.504 | 2546.4367 | 2546.4367 | 1604.7768 | 383.7272 |  |  |  | Amonio | 3328 | mg/L
| Acetona | kg/d | 0 | 0 | 0 | 0 | 0 | 0 | 0 | 0 | 0 | 0 | 2604.6839 | 2604.6839 | 1142.1151 | 1462.5688 | 1462.5688 | 1074.489 | 67.6262 |  |  |  | TP | 76 | mg/L |  | Membrana | 100 | %
| Microalga | kg/d | 0 | 0 | 0 | 0 | 0 | 472.1164 | 0 | 0 | 448.5106 | 448.5106 | 0 | 403.6596 | 20.183 | 383.4766 | 383.4766 | 0 | 20.183 |  | 2.5603 |  | Q | 37.7693 | m3/d |  | Pérdidas | 5 | %
|  | mg/L | 0 | 0 | 0 | 0 | 0 | 2000 | 0 | 0 | 90000 | 90000 | 0 | 53196.1471 | 6065.9011 | 90000 | 88638.7132 | 0 | 44716.5791
| SST | kg/d | 317.2622 | 0 | 0 | 317.2622 | 0 | 472.1164 | 0 | 0 | 448.5106 | 448.5106 | 0 | 403.6596 | 20.183 | 383.4766 | 383.4766 | 0 | 20.183 |  | 35.8808 |  | Parámetros fotobiorreactor |  |  |  | Cálculo fotobiorreactor
|  | mg/L | 8400 | 0 | 0 | 840 | 0 | 2000 | 0 | 0 | 90000 | 90000 | 0 | 53196.1471 | 6065.9011 | 90000 | 88638.7132 | 0 | 44716.5791 |  | 6.0739 |  | Dilución purín | 10 | % |  | Area | 28326.9863 | m2
| TOC | kg/d | 538.5904 | 0 | 54.0645 | 592.6549 | 254.4212 | 338.2337 | 105.8463 | 51.7818 | 232.3875 | 232.3875 | 1613.9177 | 1846.3052 | 743.1512 | 1103.154 | 1103.154 | 665.7763 | 77.3749 |  | 0.0013394 |  | Recirculación | 50 | % |  | Volumen | 1133.0795 | m3
|  | mg/L | 14260 | 0 | 458.0606 | 1569.1439 | 1796.3167 | 1432.8403 | 458.0606 | 458.0606 | 46631.8352 | 46631.8352 | 485783.1325 | 243314.7484 | 223350.6614 | 258904.6377 | 254988.5992 | 248492.0689 | 28879.1311 |  |  |  | Tiempo | 3 | d
| TN | kg/d | 193.3789 | 0 | 77.6466 | 271.0255 | 77.0559 | 193.9696 | 152.0148 | 74.3682 | 41.9548 | 41.9548 | 0 | 41.9548 | 5.2236 | 36.7312 | 36.7312 | 0 | 5.2236 |  | 2.6633 |  | Altura | 4 | cm |  | Eliminaciones fotobiorreactor
|  | mg/L | 5120 | 0 | 657.8599 | 717.5812 | 544.0459 | 821.7024 | 657.8599 | 657.8599 | 8418.8205 | 8418.8205 | 0 | 5528.9977 | 1569.9316 | 8620.6194 | 8490.229 | 0 | 1949.6419 |  | 3.4106 |  | Evaporación | 5 | L/m2/d |  | TOC | 90 | %
| Amonio | kg/d | 125.6963 | 0 | 2.2426 | 127.9388 | 12.7939 | 115.145 | 4.3904 | 2.1479 | 110.7545 | 110.7545 | 0 | 110.7545 | - | - | - | - | - |  |  |  | [Alga seca] | 2 | g/L |  | N | 60 | %
|  | mg/L | 3328 | 0 | 19 | 1899.9053 | 90.33 | 487.782 | 19 | 19 | 22224.4632 | 22224.4632 | 0 | 14595.7508 | - | - | - | - | - |  |  |  | Productividad | 16.6667 | g/m2/d |  | P | 60 | %
| TP | kg/d | 2.8705 | 0 | 1.1526 | 4.023 | 0.37675 | 3.6463 | 2.2565 | 1.1039 | 1.3898 | 1.3898 | 0 | 1.3898 | 0.23939 | 1.1504 | 66.5873 | 0.13455 | 0.10483
|  | mg/L | 76 | 0 | 9.7651 | 10.6516 | 2.66 | 15.4466 | 9.7651 | 9.7651 | 278.8862 | 278.8862 | 0 | 183.1565 | 71.9465 | 270 | 15391.325 | 50.2202 | 232.264 |  |  |  | Composición microalga |  |  |  | Membrana
| Proteínas | kg/d | 0 | 0 | 0 | 0 | 0 | 231.88 | 0 | 0 | 231.88 | 231.88 | 0 | 231.88 | 33.6226 | 198.2574 | 198.2574 | - | - |  |  |  | Proteínas | 51.7 | % |  | Flujo | 40 | L/m2/h
|  | mg/L | 0 | 0 | 0 | 0 | 0 | 982.3 | 0 | 0 | 46530 | 46530 | 0 | 30558.2312 | 10105.1173 | 46530 | 45826.2147 | - | - |  |  |  | Carbohidratos | 22.3 | % |  | [Retenido] | 20 | g/L
| Carbohidratos | kg/d | 0 | 0 | 0 | 0 | 0 | 100.0179 | 0 | 0 | 100.0179 | 100.0179 | 0 | 100.0179 | 14.5026 | 85.5153 | 85.5153 | - | - |  |  |  | Lípidos | 13.4 | % |  | Factor [] | 10
|  | mg/L | 0 | 0 | 0 | 0 | 0 | 423.7 | 0 | 0 | 20070 | 20070 | 0 | 13180.8231 | 4358.687 | 20070 | 19766.433 | - | - |  |  |  | C | 51.35 | %
| Lípidos | kg/d | 0 | 0 | 0 | 0 | 0 | 60.1004 | 0 | 0 | 60.1004 | 60.1004 | 0 | 60.1004 | 8.7146 | 51.3859 | 51.3859 | - | - |  |  |  | N | 8.6891 | % |  | Extracción (acetona)
|  | mg/L | 0 | 0 | 0 | 0 | 0 | 254.6 | 0 | 0 | 12060 | 12060 | 0 | 7920.3152 | 2619.1213 | 12060 | 11877.5876 | - | - |  |  |  | P | 0.3 | % |  | Solvente | 40 | %
[28 empty] | 3.3223 | m3/d
|  |  | 2.9133 Q15: 8.8639 |  |  |  | Centrifuga |  |  |  | Centrífuga | 95 | %
| N-NH4 que se transforma en N-proteina |  | Q2: 0; Q3: Amonio: si no se ha transformado en P |  |  |  | Rendimiento | 95 | % |  | [SST]13 | 9 | %
[23 empty] | [SST] concentrado | 90 | g/L |  |  | 90 | mg/mL
| Comprobación del balance | [26 empty] | 90000 | mg/L | bar: Q1 to Q2
|  | Entrada | Q1: Salida; Q2: Biomasa |  |  |  | [Hidrólisis] | 20 | g/L |  | Densidad | 784 | kg/m3
| TN | 193.3789 | Q1: 193.3789; Q2: 35.0743
| TP | 2.8705 | Q1: 2.8705; Q2: 1.211
| Amonio | 125.6963 | Q1: 125.6963; Q2: 0
| Q | 259.664 | Q1: 262.2687; Q2: -
| EQUIPOS | [21 empty] | Intercambiador de calor
| Fotobiorreactor |  | Q3: Membrana; Q7: Ultrasonidos; Q11: Reactor hidrólisis bioestimulante; 2.9133 Q16: Tanque final biopesticida |  |  |  | Flow | 3.3273 | m3/d |  | Necesidades calorificas
| Area | 28326.9863 | m2 |  | Area | 245.894 | m2 |  | Potencia | 400 | W |  | Enzima | 2 | % |  |  | Caudal | 0.45135 | m3/d |  |  |  | 3327.2843 | kg/d |  | Q | 924885.2207 | kJ/día
| Volumen | 1133.0795 | m3 |  | Tiempo uso | 24 | h |  | Tiempo uso | 0.16667 | h |  | Total enzima | 7.6695 | kg/d |  |  | Tiempo | 24 | h |  |  | T inicial | 30 | ºC |  |  | 10.7047 | kW
| Altura | 0.04 | m |  | Modelo | 43.5 | m2 |  | Energía | 50 | MJ/kg |  | Tiempo | 4 | h |  |  | Volumen | 0.45135 | m3 |  |  | T final | 96.5 | ºC |  | Flow | 3327.2843 | kg/d
| Coste unitario | 50 | Q1: €/m3; Q3: Cantidad; Q4: 6; Q7: Energía total; Q8: 22425.5308; Q9: MJ/kg; Q11: Volumen; 2.9133 Q12: 0.72105; 2.9133 Q13: m3 | [7 empty] | Cp | 4180 | J/kg·ºC
| Coste total | 56653.9726 | Q1: €; Q7: Destilador flash; Q11: Fosfato; 2.9133 Q12: 65.4369; 2.9133 Q13: kg/d; 2.9133 Q16: Tanque final bioestimulante |  |  |  | Area | 0.11503 | m2 |  | T2 | 96.5 | ºC
| Tiempo | 24 | Q1: h; Q3: Intercambiador; Q7: Tiempo; Q8: 15; Q9: min; Q11: Reactor hidrólisis biopesticida; 2.9133 Q16: Caudal; 14.98% Q17: 4.3263 | m3/d | [6 empty] | T1 | 30 | ºC
[5 empty] | Area | 0.11503 | m2 |  | Volumen | 0.034659 | m3 |  | Acetona | 40 | % |  |  | Tiempo | 24 | h
|  |  | Q11: Tiempo; 2.9133 Q12: 1; 2.9133 Q13: h; 2.9133 Q16: Volumen; 14.98% Q17: 4.3263 | m3 | [6 empty] | Flujo vapor necesario (LPS a 2 bar)
|  |  | Q11: Volumen; 2.9133 Q12: 0.31617; 2.9133 Q13: m3 | [7 empty] | Q | 10.7047 | kW
[27 empty] | λ | 2200.7 | kJ/kg
| ESTUDIO TECNOECONÓMICO | [25 empty] | mf | 0.0048642 | kg/s
[28 empty] | 420.2687 | kg/día
| COSTES Y EQUIPOS |  | Q6: COSTES Y EQUIPOS | [7 empty] | T | 120 | ºC
| Equipo | Tamaño mínimo unidad | Q2: Coste (€/uni); Q3: Capacidad; Q6: Item; Q7: Descripción; Q8: Capacidad; Q10: Coste (€/uni); Q11: Unidades; 2.9133 Q12: Total (€); 2.9133 Q13: %
| 1 | 4 | m3/h | 6774 | 15.7372 | m3/h |  | 1 | Unidad de preparación de medio | 15.7372 | m3/h | 21701.1569 | 1 | 21701.1569 | 2.547% | [7 empty] | Calentamiento hidrólisis
| 1 | 200 | m3/h | 2822.5 | 679.8477 | m3/h |  | 2 | Compresor de aire | 679.8477 | m3/h | 7985.6142 | 1 | 7985.6142 | 0.9371%
| 1 | 4 | kg/h | 564.5 | 29.5073 | kg/h |  | 3 | Unidad de suministro de CO2 | 29.5073 | kg/h | 3085.693 | 1 | 3085.693 | 0.3621% | [7 empty] | Flow | 4.3263 | m3/d |  | Necesidades calorificas
| 1 | 200 | m3 | 10000 | 1133.0795 | m3 |  | 4 | Fotobiorreactor | 1133.0795 | m3 | 43676.2972 | 1 | 43676.2972 | 5.125% | [8 empty] | 4326.2877 | kg/d |  | Q | 361677.654 | kJ/día
| 1 | 1 | m3 | 564.5 | 15.7372 | m3 |  | 5 | Tanque de almacenamiento | 7.8686 | m3 | 3259.6963 | 2 | 6519.3926 | 0.765% | [7 empty] | T inicial | 30 | ºC |  |  | 4.1861 | kW
| 1 | 9.8358 | m3/h | 274000 | 9.8358 | m3/h |  | 6 | Centrífuga | 9.8358 | m3/h | 274000 | 1 | 274000 | 32.15% | [7 empty] | T final | 50 | ºC |  | Flow | 4326.2877 | kg/d
| 1 | 0.31617 | m3 | 11600 | 0.31617 | m3 |  | 7 | Sistema de ultrasonidos | 0.31617 | m3 | 11600 | 1 | 16050 | 1.883% | [11 empty] | Cp | 4180 | J/kg·ºC
| 1 | 0.31617 | m3 | 40500 | 0.31617 | m3 |  | 8 | Reactor extracción biopesticida | 0.31617 | m3 | 40500 | 1 | 40500 | 4.753% | [11 empty] | T2 | 50 | ºC
| 1 | 0.72105 | m3 | 46400 | 0.72105 | m3 |  | 9 | Reactor de hidrólisis bioestimulante | 0.72105 | m3 | 46400 | 1 | 46400 | 5.445% | [11 empty] | T1 | 30 | ºC
| 1 | 0.45135 | m3 | 10000 | 0.45135 | m3 |  | 10 | Tanque final de almacenamiento biopesticida | 0.45135 | m3 | 10000 | 1 | 10000 | 1.173%
| 1 | 2.16 | m3 | 14400 | 4.3263 | m3 |  | 11 | Tanque final de almacenamiento bioestimulante | 4.3263 | m3 | 25988.1218 | 1 | 25988.1218 | 3.05% | [11 empty] | Flujo vapor necesario (LPS a 2 bar)
| 1 | 1.5737 | m3/h | 4780 | 1.5737 | m3/h |  | 12 | Bomba corriente 1 | 1.5737 | m3/h | 4780 | 1 | 4780 | 0.5609% | [11 empty] | Q | 4.1861 | kW
| 1 | 9.2456 | m3/h | 5230 | 9.2456 | m3/h |  | 13 | Bomba corriente 2 | 9.2456 | m3/h | 5230 | 1 | 5230 | 0.6137% | [11 empty] | λ | 2200.7 | kJ/kg
| 1 | 4.9179 | m3/h | 5000 | 4.9179 | m3/h |  | 14 | Bomba corriente 3 | 4.9179 | m3/h | 5000 | 1 | 5000 | 0.5867% | [11 empty] | mf | 0.0019022 | kg/s
| 1 | 9.8358 | m3/h | 5340 | 9.8358 | m3/h |  | 15 | Bomba corriente 6 | 9.8358 | m3/h | 5340 | 1 | 5340 | 0.6266% | [12 empty] | 164.3466 | kg/día
| 1 | 0.20764 | m3/h | 4560 | 0.20764 | m3/h |  | 16 | Bomba corriente 9 | 0.20764 | m3/h | 4560 | 1 | 4560 | 0.5351% | [11 empty] | T | 120 | ºC
| 1 | 0.20764 | m3/h | 4560 | 0.20764 | m3/h |  | 17 | Bomba corriente 10 | 0.20764 | m3/h | 4560 | 1 | 4560 | 0.5351%
| 1 | 1.6938 | m3/h | 4560 | 0.31617 | m3/h |  | 18 | Bomba corriente 12 | 1.6938 | m3/h | 4560 | 1 | 4560 | 0.5351%
| 1 | 1.5162 | m3/h | 4560 | 0.13864 | m3/h |  | 19 | Bomba corriente 13 | 1.5162 | m3/h | 4560 | 1 | 4560 | 0.5351%
| 1 | 0.18026 | m3/h | 4560 | 0.18026 | m3/h |  | 20 | Bomba corriente 15 | 0.18026 | m3/h | 4560 | 1 | 4560 | 0.5351%
| 1 | 0.17754 | m3/h | 4560 | 0.11164 | m3/h |  | 21 | Bomba corriente 14 | 0.17754 | m3/h | 4560 | 1 | 4560 | 0.5351%
| 1 | 0.018806 | m3/h | 4560 | 0.018806 | m3/h |  | 22 | Bomba corriente 17 | 0.018806 | m3/h | 4560 | 1 | 4560 | 0.5351%
| 1 | 1.4228 | m3/h | 274000 | 0.31617 | m3/h |  | 23 | Centrífuga | 1.4228 | m3/h | 274000 | 1 | 274000 | 32.15%
| 1 | 0.2 | m2 | 20000 | 0.11503 | m2 |  | 24 | Intercambiador calor (placas) | 0.2 | m2 | 20000 | 1 | 20000 | 2.347%
| 1 | 0.05 | m3 | 10000 | 0.034659 | m3 |  | 25 | Destilador flash | 0.05 | m3 | 10000 | 1 | 10000 | 1.173%
[14 empty] | 852176.2758 | 96.48%
| Factor exponencial |  | Q1: 0.85
| Tasa inflación EE.UU (2014 - 2022) |  | Q2: 10.47; Q6: CAPITAL FIJO
[8 empty] | Item | Descripción | Factor | Coste (€) | %
| COSTES RELEVANTES |  | Q6: 1; Q7: Coste total de equipos; Q8: 1; Q9: 852176.2758; Q10: 24.39%
| Fotobiorreactor | 50 | Q1: €/m3; Q6: 2; Q7: Costes de instalación; Q8: 0.38; Q9: 323826.9848; Q10: 9.268%
| Agua | 0.05 | Q1: €/m3; Q6: 3; Q7: Instrumentación y control; Q8: 0.12; Q9: 102261.1531; Q10: 2.927%
| CO2 | 0.1 | Q1: €/kg; Q6: 4; Q7: Tubería; Q8: 0.31; Q9: 264174.6455; Q10: 7.561%
| Fertilizantes | 0.3 | Q1: €/kg; Q6: 5; Q7: Sistemas eléctricos; Q8: 0.1; Q9: 85217.6276; Q10: 2.439%
| Energía | 0.25 | Q1: €/kWh; Q6: 6; Q7: Edificios; Q8: 0.29; Q9: 247131.12; Q10: 7.073%
| Enzimas | 10 | Q1: €/kg; Q6: 7; Q7: Mejoras de terreno; Q8: 0.1; Q9: 85217.6276; Q10: 2.439%
| Agua enfriamiento | 0.05 | Q1: €/m3; Q6: 8; Q7: Servicios; Q8: 0.54; Q9: 460175.1889; Q10: 13.17%
| Fosfato | 0.5 | Q1: €/kg; Q6: 9; Q7: Terreno; Q8: 0.06; Q9: 51130.5765; Q10: 1.463%
| Acetona | 0.6 | Q1: €/m3; Q3: Horas; Q4: Días; Q6: 10; Q7: Ingeniería y supervisión; Q8: 0.32; Q9: 272696.4082; Q10: 7.805%
| LPS | 0.14 | Q1: €/kg; Q3: 24; Q4: 365; Q6: 11; Q7: Gastos de construcción; Q8: 0.34; Q9: 289739.9338; Q10: 8.293%
| CONSUMOS DE ENERGÍA |  | Q6: 12; Q7: Contratista; Q8: 0.18; Q9: 153391.7296; Q10: 4.39%
| Mezclado thin-layer | 19 | Q1: W/m3; Q6: 13; Q7: Contingencia; Q8: 0.36; Q9: 306783.4593; Q10: 8.78%
| Energía TL | 21.5285 | Q1: kW; Q9: 3493922.7307; Q10: 100%
|  | 516.6842 | Q1: kWh/d
| Mezclado reactor pest. | 1 | Q1: kWh/m3; Q6: CAPITAL FIJO ANUAL
| Energía reactor pest. | 0.31617 | Q1: kWh; Q6: Item; Q7: Descripción; Q8: Factor; Q9: Coste (€); Q10: %
|  | 7.5881 | Q1: kWh/d; Q6: 1; Q7: Tiempo de vida; Q8: 10
| Mezclado reactor esti. | 1 | Q1: kWh/m3; Q6: 2; Q7: Depreciación; Q9: 340870.5103; Q10: 82.48%
| Energía reactor esti. | 0.72105 | Q1: kWh; Q6: 3; Q7: Impuesto sobre bienes (1% depreciación); Q8: 0.01; Q9: 3408.7051; Q10: 0.8248%
|  | 17.3052 | Q1: kWh/d; Q6: 4; Q7: Seguros (0,6% depreciación); Q8: 0.006; Q9: 2045.2231; Q10: 0.4949%
| Total mezclado | 541.5775 | Q1: kWh/d; Q6: 5; Q7: Impuesto IVA (21% items 1-12/tiempo); Q8: 0.21; Q9: 66929.9247; Q10: 16.2%
| US | - | Q1: W/m3; Q9: 413254.3632; Q10: 100%
| Energía US | - | bar: Q1
|  | 49.8345 | Q1: kWh/d; Q6: COSTES PRODUCCIÓN DIRECTOS; 2.9133 Q14: OPEX (OMC) | Distribución |  |  |  |  | Raw material |  | Utilities |  | Labor
|  | 22425.5308 | Q1: MJ; Q6: Item; Q7: Materia prima; Q8: Cantidad anual; Q9: €/unidad; Q10: Coste (€); Q11: %; 2.9133 Q14: Raw material; 2.9133 Q15: 70561.5567; 2.9133 Q16: 16.49% | IC | 3566306.5835 | 89.29% | Capex |  | Fertilizers | 21.98% | Energy | 71.91% | Labor | 23.91%
| Calor reactor | 4.1861 | kW | Mantener a 50ºC y subir desde 30ºC |  |  |  | 1 | Fertilizantes | 51696.75 | 0.3 | 15509.025 | 21.98% |  |  | Utilities | 106365.795 | 24.86% |  | OMC | 427845.4171 | 10.71% | Opex |  | Water | 5.739% | Heating | 28.09% | Supervision | 4.782%
| Flujo LPS 120ºC y 2 bar | 164.3466 | Q1: kg/d; Q6: 2; Q7: Agua; Q8: 80991.575; Q9: 0.05; Q10: 4049.5788; Q11: 5.739%; 2.9133 Q14: Labor; 2.9133 Q15: 250918.0655; 2.9133 Q16: 58.65% | Total | 3994152.0006 |  |  |  | CO2 | 36.63% |  |  | Payroll charges | 7.174%
|  | 6.8478 | Q1: kg/h; Q6: 3; Q7: CO2; Q8: 258483.75; Q9: 0.1; Q10: 25848.375; Q11: 36.63%; 2.9133 Q14: Total; 2.9133 Q15: 427845.4171 | [5 empty] | Enzymes | 39.67% |  |  | Maintenance | 13.58%
| Calor US | - | Q1: kW; Q6: 4; Q7: Enzimas; Q8: 2799.379; Q9: 10; Q10: 27993.7901; Q11: 39.67% | [5 empty] | Phosphate | 16.92% |  |  | Operating supplies | 0.1125%
| Flujo agua necesario US (enfriar) | 0.020572 | Q1: m3/h; Q2: Sube de 20ºC a 30ºC (poco tiempo, no hace falta enfriar); Q6: 5; Q7: Membranas; Q8: 0; Q9: 0; Q10: 0; Q11: 0% | [5 empty] | Acetone | 1.031% |  |  | General plant overheads | 23.25%
|  | 0.49372 | Q1: m3/d; Q6: 6; Q7: Fosfato; Q8: 23884.4578; Q9: 0.5; Q10: 11942.2289; Q11: 16.92% | [9 empty] | Tax | 17.68%
| Calor intercambiador | 10.7047 | Q1: kW; Q2: Subir hasta 96ºC desde 30ºC; Q6: 7; Q7: Acetona; Q8: 1212.6398; Q9: 0.6; Q10: 727.5839; Q11: 1.031% | [9 empty] | Contingency | 3.526%
| Flujo LPS | 420.2687 | Q1: kg/d; Q9: TOTAL; Q10: 70561.5567; Q11: 100% | [9 empty] | Marketing | 5.971%
| Centrífugas | 1 | Q1: kWh/m3; Q6: Item; Q7: Utilities; Q8: Cantidad anual; Q9: €/unidad; Q10: Coste (€); Q11: %; 2.9133 Q12: 76491.9535
|  | 243.6464 | Q1: kWh/d; Q6: 1; Q7: Energía mezcla; Q8: 197675.7934; Q9: 0.25; Q10: 49418.9484; Q11: 46.46%
[8 empty] | 2 | Energía ultrasonidos | 18189.5972 | 0.25 | 4547.3993 | 4.275%
| CASO ESCENARIO 2 |  | Q6: 3; Q7: Energía bombas; Q8: 1171.504; Q9: 0.25; Q10: 292.876; Q11: 0.2753%; 2.9133 Q12: 292.876; 2.9133 Q13: B
| Tiempo operación | 24 | Q1: h; Q6: 4; Q7: Energía centrífuga; Q8: 88930.9193; Q9: 0.25; Q10: 22232.7298; Q11: 20.9%; 2.9133 Q12: 4308.0625; 2.9133 Q13: M
| Tasa dilución | 0.33333 | Q1: 1/d; Q6: 5; Q7: LPS 2 bar; Q8: 213384.5818; Q9: 0.14; Q10: 29873.8415; Q11: 28.09%
| Volumen | 1133.0795 | Q1: m3; Q9: TOTAL; Q10: 106365.795; Q11: 100%
| Flujo aire | 0.01 | Q1: v/v/min; Q6: Item; Q7: Personal y otros; Q8: Cantidad anual; Q9: €/unidad; Q10: Coste (€); Q11: %
| Consumo CO2 | 1.5 | Q1: kg/kg alga; Q6: 1; Q7: Personal; Q8: 2; Q9: 30000; Q10: 60000; Q11: 23.91%
| Productividad | 0.41667 | Q1: g/L/d; Q6: 2; Q7: Supervision (20% de personal); Q8: 0.2; Q9: 60000; Q10: 12000; Q11: 4.782%
| Fertilizantes | 0.3 | Q1: kg/kg alga; Q6: 3; Q7: Cargos de nómica (25% de personal + supervisión); Q8: 0.25; Q9: 72000; Q10: 18000; Q11: 7.174%
| Consumo enzimas | 2 | Q1: %; Q6: 4; Q7: Mantenimiento (4% de equipos totales); Q8: 0.04; Q9: 852176.2758; Q10: 34087.051; Q11: 13.58%
| Consumo acetona | 3.3223 | Q1: m3/d; Q6: 5; Q7: Suministros de operación (0,4% de materia prima); Q8: 0.004; Q9: 70561.5567; Q10: 282.2462; Q11: 0.1125%
[8 empty] | 6 | Gastos generales planta (55% de personal + supervision + mantenimiento) | 0.55 | 106087.051 | 58347.8781 | 23.25%
| CONSUMOS BOMBAS |  | Q6: 7; Q7: Impuestos (21% de materia prima + utilities + mantenimiento + suministros); Q8: 0.21; Q9: 211296.6489; Q10: 44372.2963; Q11: 17.68%
| P (Q1) | 36.5 | Q1: W; Q6: 8; Q7: Contingencia (5% de materia prima + utilities); Q8: 0.05; Q9: 176927.3516; Q10: 8846.3676; Q11: 3.526%
| P (Q2) | 36.5 | Q1: W; Q6: 9; Q7: Marketing (5% de materia prima + utilities + supervisicion + cargos + mantenimiento + suministros + gastos gener.); Q8: 0.05; Q9: 299644.5269; Q10: 14982.2263; Q11: 5.971%
| P (Q3) | 36.57 | Q1: W; Q9: TOTAL; Q10: 250918.0655; Q11: 100%
| P (Q6) | 36.57 | bar: Q1
| P (Q9) | 36.51 | Q1: W; Q6: COSTES TOTALES
| P (Q10) | 36.51 | Q1: W; Q6: Item; Q7: Descripción; Q8: Coste (€); Q9: %
| P (Q12) | 36.51 | Q1: W; Q6: 1; Q7: Capital fijo anual; Q8: 413254.3632; Q9: 49.13%
| P (Q13) | 36 | Q1: W; Q6: 2; Q7: Materia prima; Q8: 70561.5567; Q9: 8.389%
| P (Q15) | 36.51 | Q1: W; Q6: 3; Q7: Utilities; Q8: 106365.795; Q9: 12.65%
| p (Q16) | 36.51 | Q1: W; Q6: 4; Q7: Personal y otros; Q8: 250918.0655; Q9: 29.83%
| P (Q17) | 36.51 | Q1: W; Q8: 841099.7803; Q9: 100%
| Total | 401.2 | Q1: W; Q7: COSTE DE PRODUCCIÓN TOTAL; Q8: 841099.7803
|  | 3.2096 | Q1: kWh/d; Q7: COSTE UNITARIO PRODUCCIÓN BIOESTIMULANTE (€/m3); Q8: 532.6467
| Para pasar de kW a kWh/d multiplicar por el tiempo uso h/d |  | Q7: COSTE UNITARIO PRODUCCIÓN BIOPESTICIDA (€/m3); Q8: 5105.4965
[9 empty] | COSTE TOTAL TRATAMIENTO PURÍN (€/m3) | 289.7294
| BALANCE ECONÓMICO |  | Q8: PRODUCTO OBTENIDO (uso en 1 año y 1 hectárea)
CAPEX | K | 3566306.5835 | Q5: TAEC estimulante (€/año); Q6: 540936.8545; Q9: Bioestimulante; Q10: Energrow Green; Q11: Bioestimulante; 2.9133 Q12: NPK 12-24-12; 2.9133 Q13: Bioestimulante; 2.9133 Q14: NPK 4-12-4; 2.9133 Q15: https://blogs.worldbank.org/opendata/fertilizer-prices-expected-remain-higher-longer (2022)
OPEX | OMC (€/year) | 427845.4171 | Q5: TAEC pesticida (€/año); Q6: 348761.5809; Q8: C (%); Q9: 25.4989; Q10: 30.8; Q11: 25.4989; 2.9133 Q12: -; 2.9133 Q13: 25.4989; 2.9133 Q14: 4
| i | 0.05 | Q5: https://www.sciencedirect.com/science/article/pii/S0960852419313744; Q8: N (%); Q9: 0.84902; Q10: 3.5; Q11: 0.84902; 2.9133 Q12: 12; 2.9133 Q13: 0.84902; 2.9133 Q14: 12
| j | 10 | Q5: Tecnoeconomico producción de pesticidas (2,54 $/L, planta de 5000 m3 de producción); Q8: P (%); Q9: 1.5391; Q10: -; Q11: 1.5391; 2.9133 Q12: 24; 2.9133 Q13: 1.5391; 2.9133 Q14: 4
[10 empty] | Uso (L/ha) | 3124.9386 | 120 | 935.5917 | 60 | 2935.496 | 60
| TAEC | 889698.4354 | Q1: €/año; Q8: Coste unit (€/L); Q9: 0.34256; Q10: 1.0281; Q11: 0.34256; 2.9133 Q12: 6.385; 2.9133 Q13: 0.34256; 2.9133 Q14: 6.385
| Coste unitario pesticida | 2116.9914 | Q1: €/m3; Q8: C (kg/ha); Q9: 796.8237; Q10: 36.96; Q11: 238.5652; 2.9133 Q12: -; 2.9133 Q13: 748.518; 2.9133 Q14: 2.4
| Coste unitario estimulante | 342.5613 | Q1: €/m3; Q2: Poner el mismo precio que en el 1; Q8: N (kg/ha); Q9: 26.5314; Q10: 4.2; Q11: 7.9434; 2.9133 Q12: 7.2; 2.9133 Q13: 24.923; 2.9133 Q14: 7.2
[10 empty] | P (kg/ha) | 48.0969 | - | 14.4 | 14.4 | 45.1812 | 2.4
| K (€) | Coste fijo total + coste fijo año - depreciación | Q8: Coste final (€); Q9: 1070.483; Q10: 123.375; Q11: 320.4975; 2.9133 Q12: 383.1; 2.9133 Q13: 1005.5873; 2.9133 Q14: 383.1
| OMC (€/año) | Costes de operación y mantenimiento
| i (%) | interés | Q9: Biopesticida
| j (años) | vida útil | Q8: C (%); Q9: 17.1429
| TAEC | Costes totales de producción | Q8: N (%); Q9: 1.1573
[10 empty] | P (%) | 0.023226
| Producción pesticida | 164.744 | Q1: m3/año
| Producción estimulante | 1579.095 | Q1: m3/año; Q8: 6.0624; Q9: 1.5
4.7818
FLUJO DE CAJA
| Año | 0 | 1 | 2 | 3 | 4 | 5 | 6 | 7 | 8 | 9 | 10
| Inversión | 0: 3566306.5835
| Ingresos |  | 176001.6975 | 176001.6975 | 176001.6975 | 176001.6975 | 176001.6975 | 176001.6975 | 176001.6975 | 176001.6975 | 176001.6975 | 176001.6975
| Costes |  | 427845.4171 | 427845.4171 | 427845.4171 | 427845.4171 | 427845.4171 | 427845.4171 | 427845.4171 | 427845.4171 | 427845.4171 | 427845.4171
| Flujo caja |  | -251843.7196 | -251843.7196 | -251843.7196 | -251843.7196 | -251843.7196 | -251843.7196 | -251843.7196 | -251843.7196 | -251843.7196 | -251843.7196
| Numerador VAN |  | -154610.1973 | -154610.1973 | -154610.1973 | -154610.1973 | -154610.1973 | -154610.1973 | -154610.1973 | -154610.1973 | -154610.1973 | -154610.1973
| VAN | 0: -5112408.5564
|  | Pesticida | Estimulante
| Cuanto cuesta (€) | 0: 2116.9914; 1: 342.5613
| Cuanto vendo (€) | 0: 416.5447; 1: 68
| Producción pesticida | 0: 164743.9724; 1: kg/año
|  | 164.744 | m3/año
| Producción estimulante | 0: 1579095.0203; 1: kg/año
|  | 1579.095 | m3/año
Precio sacado para VAN = 0 y comparar con otros fertilizantes
EQUIPOS ASPEN
Bombas | bar: 0 to 8
| Corriente | Flujo (kg/h) | P entrada (bar) | P salida (bar) | T (ºC) | H (m) | Act. Volume flow (m3/h) | Adiabatic efficiency | Price (€) año 2021 | Energía (W)
| Q1 | 1573.7215 | 1.2905 | 1.5 | 25 | 2.148 | 1.577 | 75% | 4780 | 36.5
| Q2 | 9245.6136 | 1.2905 | 1.5 | 25 | 2.148 | 9.264 | 75% | 5230 | 36.5
| Q3 | 4917.8796 | 0.5 | 1.5 | 25 | 10.23 | 4.928 | 75% | 5000 | 36.57
| Q6 | 9835.7591 | 1 | 1.5 | 25 | 5.114 | 9.845 | 75% | 5340 | 36.57
| Q9 | 207.6438 | 0.5 | 1 | 25 | 5.114 | 0.9363 | 75% | 4560 | 36.51
| Q10 | 207.6438 | 1 | 1.29 | 35 | 2.975 | 0.9363 | 75% | 4780 | 36.51
| Q12 | 316.1723 | 1 | 1.5 | 35 | 5.136 | 1.4033 | 75% | 4780 | 36.51
| Q13 | 138.6368 | 1 | 1.5 | 35 | 3.081 | 0.2133 | 75% | 4560 | 36
| Q15 | 180.262 | 1 | 1.29 | 50 | 5.121 | 0.6835 | 75% | 4780 | 36.51
| Q14 | 177.5355 | 1 | 1.5 | 25 | 5.114 | 0.8868 | 75% | 4780 | 36.51
| Q17 | 18.8064 | 1 | 1.29 | 96 | 5.136 | 1.5678 | 75% | 4780 | 36.51
Reactor acetona | bar: 0 to 8
| Caudal (kg/h) | Tiempo (h) | T (ºC) | Volumen (m3) | Altura (m) | Diámetro (m) | Electricidad (kW) | LPS (KJ/h) | Prices (€)
| 316.1723 | 0: 1; 1: 35; 2: 0.31617; 3: 2.286; 4: 0.3048; 7: 47000
Reactor hidrólisis | bar: 0 to 8
| Caudal (kg/h) | Tiempo (h) | T (ºC) | Volumen (m3) | Altura (m) | Diámetro (m) | Electricidad (kW) | LPS (KJ/h) | Prices (€)
| 180.262 | 0: 4; 1: 50; 2: 0.72105; 3: 2.44; 4: 0.4572; 7: 64500
Centrífuga | bar: 0 to 8
| Caudal entrada (kg/h) | 0: Caudal S (kg/h); 1: Caudal L (kg/h); 4: Diámetro (m); 5: Electricidad (kW); 7: Prices (€)
| 316.1723 | 0: 177.5355; 1: 138.6368; 4: 0.254; 5: 44.91; 7: 274000
Tanques final | bar: 0 to 8
| Caudal (kg/h) | Tiempo (h) | T (ºC) | Volumen (m3) | Altura (m) | Diámetro (m) | Electricidad (kW) |  | Prices (€)
Pesticida | 18.8064 | 24 | 25 | 0.45135 | 1.836 | 1.224 | 35.12 |  | 14400
Estimulante | 180.262 | 24 | 25 | 4.3263 | 3.806 | 2.537 | 35.12 |  | 29500
Note on N5: [Threaded comment] Your version of Excel allows you to read this threaded comment; however, any edits to it will get removed if the file is opened in a newer version of Excel. Learn more: https://go.microsoft.com/fwlink/?linkid=870924 Comment: Excel Rubén (datos Almería?)
Note on AB11: [Threaded comment] Your version of Excel allows you to read this threaded comment; however, any edits to it will get removed if the file is opened in a newer version of Excel. Learn more: https://go.microsoft.com/fwlink/?linkid=870924 Comment: https://ceta.zaragoza.unam.mx/wp-content/recursosi/calculadoras/constantes-de-antonio/constantes-de-antonio.htm
Note on F26: [Threaded comment] Your version of Excel allows you to read this threaded comment; however, any edits to it will get removed if the file is opened in a newer version of Excel. Learn more: https://go.microsoft.com/fwlink/?linkid=870924 Comment: Mismas concentraciones que Q7 y Q8
Note on J26: [Threaded comment] Your version of Excel allows you to read this threaded comment; however, any edits to it will get removed if the file is opened in a newer version of Excel. Learn more: https://go.microsoft.com/fwlink/?linkid=870924 Comment: Concentraciones igual que la purga (para sacar los flujos másicos)
Note on X26: [Threaded comment] Your version of Excel allows you to read this threaded comment; however, any edits to it will get removed if the file is opened in a newer version of Excel. Learn more: https://go.microsoft.com/fwlink/?linkid=870924 Comment: Artículo Javiera
Note on AB26: [Threaded comment] Your version of Excel allows you to read this threaded comment; however, any edits to it will get removed if the file is opened in a newer version of Excel. Learn more: https://go.microsoft.com/fwlink/?linkid=870924 Comment: Del Excel de Rubén
Note on O27: [Threaded comment] Your version of Excel allows you to read this threaded comment; however, any edits to it will get removed if the file is opened in a newer version of Excel. Learn more: https://go.microsoft.com/fwlink/?linkid=870924 Comment: Se ha añadido acetona
Note on G28: [Threaded comment] Your version of Excel allows you to read this threaded comment; however, any edits to it will get removed if the file is opened in a newer version of Excel. Learn more: https://go.microsoft.com/fwlink/?linkid=870924 Comment: La entrada al reactor tiene que ser una dilución del purín del 10%
Note on D30: [Threaded comment] Your version of Excel allows you to read this threaded comment; however, any edits to it will get removed if the file is opened in a newer version of Excel. Learn more: https://go.microsoft.com/fwlink/?linkid=870924 Comment: Se resta al total sólo los sólidos
Note on Y32: [Threaded comment] Your version of Excel allows you to read this threaded comment; however, any edits to it will get removed if the file is opened in a newer version of Excel. Learn more: https://go.microsoft.com/fwlink/?linkid=870924 Comment: Del Excel de Rubén
Note on X34: [Threaded comment] Your version of Excel allows you to read this threaded comment; however, any edits to it will get removed if the file is opened in a newer version of Excel. Learn more: https://go.microsoft.com/fwlink/?linkid=870924 Comment: Artículo Javiera
Note on AC35: [Threaded comment] Your version of Excel allows you to read this threaded comment; however, any edits to it will get removed if the file is opened in a newer version of Excel. Learn more: https://go.microsoft.com/fwlink/?linkid=870924 Comment: Area calculado según Excel Rubén
Note on L36: [Threaded comment] Your version of Excel allows you to read this threaded comment; however, any edits to it will get removed if the file is opened in a newer version of Excel. Learn more: https://go.microsoft.com/fwlink/?linkid=870924 Comment: Suma del TOC de la alga y lo que no se ha eliminado en el sistema. Se hace igual para el TN y el TP
Note on AB38: [Threaded comment] Your version of Excel allows you to read this threaded comment; however, any edits to it will get removed if the file is opened in a newer version of Excel. Learn more: https://go.microsoft.com/fwlink/?linkid=870924 Comment: Artículo Javiera
Note on H40: [Threaded comment] Your version of Excel allows you to read this threaded comment; however, any edits to it will get removed if the file is opened in a newer version of Excel. Learn more: https://go.microsoft.com/fwlink/?linkid=870924 Comment: Pérdidas del 10% (buscar referencia de reactor que mida eso)
Note on J41: [Threaded comment] Your version of Excel allows you to read this threaded comment; however, any edits to it will get removed if the file is opened in a newer version of Excel. Learn more: https://go.microsoft.com/fwlink/?linkid=870924 Comment: Valor obtenido del Ecxel de Ruben y confirmado por Silvia 10/10/22
Note on X43: [Threaded comment] Your version of Excel allows you to read this threaded comment; however, any edits to it will get removed if the file is opened in a newer version of Excel. Learn more: https://go.microsoft.com/fwlink/?linkid=870924 Comment: Artículo Javiera
Note on AB43: [Threaded comment] Your version of Excel allows you to read this threaded comment; however, any edits to it will get removed if the file is opened in a newer version of Excel. Learn more: https://go.microsoft.com/fwlink/?linkid=870924 Comment: Artículo Javiera
Note on Y47: [Threaded comment] Your version of Excel allows you to read this threaded comment; however, any edits to it will get removed if the file is opened in a newer version of Excel. Learn more: https://go.microsoft.com/fwlink/?linkid=870924 Comment: Excel Rubén
Note on AB48: [Threaded comment] Your version of Excel allows you to read this threaded comment; however, any edits to it will get removed if the file is opened in a newer version of Excel. Learn more: https://go.microsoft.com/fwlink/?linkid=870924 Comment: Artículo Javiera
Note on AC52: [Threaded comment] Your version of Excel allows you to read this threaded comment; however, any edits to it will get removed if the file is opened in a newer version of Excel. Learn more: https://go.microsoft.com/fwlink/?linkid=870924 Comment: Excel Rubén
Note on Y55: [Threaded comment] Your version of Excel allows you to read this threaded comment; however, any edits to it will get removed if the file is opened in a newer version of Excel. Learn more: https://go.microsoft.com/fwlink/?linkid=870924 Comment: Misma concentración que usamos nosotros
Note on J78: [Threaded comment] Your version of Excel allows you to read this threaded comment; however, any edits to it will get removed if the file is opened in a newer version of Excel. Learn more: https://go.microsoft.com/fwlink/?linkid=870924 Comment: Meter aquí las bombas
Note on K107: [Threaded comment] Your version of Excel allows you to read this threaded comment; however, any edits to it will get removed if the file is opened in a newer version of Excel. Learn more: https://go.microsoft.com/fwlink/?linkid=870924 Comment: Valores medios
Note on D110: [Threaded comment] Your version of Excel allows you to read this threaded comment; however, any edits to it will get removed if the file is opened in a newer version of Excel. Learn more: https://go.microsoft.com/fwlink/?linkid=870924 Comment: Artículo Victor
Note on D117: usuario: https://www.chemanalyst.com/Pricing-data/acetone-12
Note on D118: [Threaded comment] Your version of Excel allows you to read this threaded comment; however, any edits to it will get removed if the file is opened in a newer version of Excel. Learn more: https://go.microsoft.com/fwlink/?linkid=870924 Comment: Perez 2021
Note on D138: [Threaded comment] Your version of Excel allows you to read this threaded comment; however, any edits to it will get removed if the file is opened in a newer version of Excel. Learn more: https://go.microsoft.com/fwlink/?linkid=870924 Comment: Mirar cuanto sube la temperatura
Note on L138: [Threaded comment] Your version of Excel allows you to read this threaded comment; however, any edits to it will get removed if the file is opened in a newer version of Excel. Learn more: https://go.microsoft.com/fwlink/?linkid=870924 Comment: https://www.kochseparation.com/technologies/membrane-filtration/puron-mbr-and-pulsion-mbr-modules/#datasheets
Note on D139: [Threaded comment] Your version of Excel allows you to read this threaded comment; however, any edits to it will get removed if the file is opened in a newer version of Excel. Learn more: https://go.microsoft.com/fwlink/?linkid=870924 Comment: https://www.ingenierosindustriales.com/calculo-del-caudal-de-agua-en-instalaciones-de-calefaccion-o-climatizacion/
Note on D142: [Threaded comment] Your version of Excel allows you to read this threaded comment; however, any edits to it will get removed if the file is opened in a newer version of Excel. Learn more: https://go.microsoft.com/fwlink/?linkid=870924 Comment: Dato de Grabriel (memoria Greenfarm)
Note on K174: [Threaded comment] Your version of Excel allows you to read this threaded comment; however, any edits to it will get removed if the file is opened in a newer version of Excel. Learn more: https://go.microsoft.com/fwlink/?linkid=870924 Comment: Fertiberia https://fercampo.com/catalogo-de-productos/nutricion-vegetal/fertilizantes-liquidos/
Note on M176: [Threaded comment] Your version of Excel allows you to read this threaded comment; however, any edits to it will get removed if the file is opened in a newer version of Excel. Learn more: https://go.microsoft.com/fwlink/?linkid=870924 Comment: https://www.fertiberia.com/es/agricultura/productos/categorias/foliar/especiales/energrow-green-mo/
Note on O176: [Threaded comment] Your version of Excel allows you to read this threaded comment; however, any edits to it will get removed if the file is opened in a newer version of Excel. Learn more: https://go.microsoft.com/fwlink/?linkid=870924 Comment: https://www.fertiberia.com/es/agricultura/productos/categorias/foliar/complejos/glugel-12-24-12/
Note on Q176: [Threaded comment] Your version of Excel allows you to read this threaded comment; however, any edits to it will get removed if the file is opened in a newer version of Excel. Learn more: https://go.microsoft.com/fwlink/?linkid=870924 Comment: https://fercampo.com/catalogo-de-productos/nutricion-vegetal/fertilizantes-liquidos/
Note on M180: [Threaded comment] Your version of Excel allows you to read this threaded comment; however, any edits to it will get removed if the file is opened in a newer version of Excel. Learn more: https://go.microsoft.com/fwlink/?linkid=870924 Comment: Al año
Note on O180: [Threaded comment] Your version of Excel allows you to read this threaded comment; however, any edits to it will get removed if the file is opened in a newer version of Excel. Learn more: https://go.microsoft.com/fwlink/?linkid=870924 Comment: Al mes son 5L/ha
Note on Q180: [Threaded comment] Your version of Excel allows you to read this threaded comment; however, any edits to it will get removed if the file is opened in a newer version of Excel. Learn more: https://go.microsoft.com/fwlink/?linkid=870924 Comment: Al mes son 5L/ha
Note on D220: [Threaded comment] Your version of Excel allows you to read this threaded comment; however, any edits to it will get removed if the file is opened in a newer version of Excel. Learn more: https://go.microsoft.com/fwlink/?linkid=870924 Comment: Altura depósito purin = 3m
Flash
Q13
V (acetona)
L (pesticida)

## ASPEN
Equipo mínimo bombas
Q | 100 | kg/h | Q | 10 | kg/h | Q | 1 | kg/h
Potencia | 36.329 | kW | Potencia | 36.329 | kW | Potencia | 36.329 | kW
Precio | 4560 | € | Precio | 4560 | € | Precio | 4560 | €
Equipo mínimo centrífuga
Q | 200 | kg/h | Q | 100 | kg/h
Potencia | 44.491 | kW | Potencia | 44.491 | kW
Precio | 274000 | € | Precio | 274000 | €
Equipo mínimo tanque
V | 5 | m3 | V | 1 | m3 | V | 0.1 | m3
Precio | 17200 | € | Precio | 10400 | € | Precio | 8500 | €
Equipo mínimo reactor
V | 0.83 | m3 | V | 0.415 | m3 | V | 0.10375 | m3 | V | 0.025937 | m3
Q | 211 | kg/h | Q | 105.5 | kg/h | Q | 26.375 | kg/h | Q | 6.5938 | kg/h
Precio | 46400 | € | Precio | 40500 | € | Precio | 31000 | € | Precio | 30800 | €