## Scenario 1
Q6 | 86161.25 | m3/year
Q11 | 8223.7588 | m3/year | [14 empty] | Rendimientos hidrólisis
[17 empty] | Proteínas (%) | 71.7
[17 empty] | Carbohidratos (%) | 42.3
[17 empty] | Lípidos (%) | 33.4
19.9065
83.65
|  |  | Q1 | Q2 | Q3 | Q4 | Q5 | Q6 | Q7 | Q8 | Q9 | Q10 | Q11 |  |  | Parámetros purín fresco |  |  |  | Parámetros fertilizante
|  |  | Purín fresco | Agua fresca | Recirculación | Entrada reactor | Evaporación | Salida reactor | Permeado | Purga | Retenido | Salida US | Bioestimulante |  |  | SST | 8400 | mg/L |  | C | 37.86 | %
| Q | m3/d | 37.7693 | 221.8947 | 118.0291 | 377.6932 | 141.6349 | 236.0582 | 213.6327 | 95.6036 | 22.4255 | 22.4255 | 22.5308 |  |  | TOC | 14260 | mg/L |  | N | 4.99 | %
|  | kg/d | 37769.3151 | 221894.726 | 118029.1096 | 377693.1507 | 141634.9315 | 236058.2192 | 213632.6884 | 95603.5788 | 22425.5308 | 22425.5308 | 22530.8461 |  |  | TN | 5120 | mg/L |  | P | 1.03 | %
| Agua | kg/d | 37452.0528 | 221894.726 | 118029.1096 | 377375.8884 | 141634.9315 | 235586.1027 | 213632.6884 | 95603.5788 | 21977.0202 | 21977.0202 | 21977.0202 |  |  | Amonio | 3328 | mg/L
|  | mg/L | [13 empty] | TP | 76 | mg/L |  | Membrana | 100 | % | bar: Q1 to Q11
| Microalga | kg/d | 0 | 0 | 0 | 0 | 0 | 472.1164 | 0 | 0 | 448.5106 | 448.5106 | 448.5106 |  |  | Q | 37.7693 | m3/d |  | Pérdidas | 5 | %
|  | mg/L | 0 | 0 | 0 | 0 | 0 | 2000 | 0 | 0 | 20000 | 20000 | 19906.5145
| SST | kg/d | 317.2622 | 0 | 0 | 317.2622 | 0 | 472.1164 | 0 | 0 | 448.5106 | 448.5106 | 448.5106 |  |  | Parámetros fotobiorreactor |  |  |  | Cálculo fotobiorreactor
|  | mg/L | 8400 | 0 | 0 | 840 | 0 | 2000 | 0 | 0 | 20000 | 20000 | 19906.5145 |  |  | Dilución purín | 10 | % |  | Area | 28326.9863 | m2 |  | 25
| TOC | kg/d | 538.5904 | 0 | 54.0645 | 592.6549 | 254.4212 | 338.2337 | 97.8567 | 43.7922 | 240.377 | 240.377 | 240.377 |  |  | Recirculación | 50 | % |  | Volumen | 1133.0795 | m3 |  | 25
|  | mg/L | 14260 | 0 | 458.0606 | 1569.1439 | 1796.3167 | 1432.8403 | 458.0606 | 458.0606 | 10718.8994 | 10718.8994 | 10668.7964 |  |  | Tiempo | 3 | d
| TN | kg/d | 193.3789 | 0 | 77.6466 | 271.0255 | 77.0559 | 193.9696 | 140.5404 | 62.8938 | 53.4292 | 53.4292 | 53.4292 |  |  | Altura | 4 | cm |  | Eliminaciones fotobiorreactor
|  | mg/L | 5120 | 0 | 657.8599 | 717.5812 | 544.0459 | 821.7024 | 657.8599 | 657.8599 | 2382.5178 | 2382.5178 | 2371.3813 |  |  | Evaporación | 5 | L/m2/d |  | TOC | 90 | %
| Amonio | kg/d | 125.6963 | 0 | 2.2426 | 127.9388 | 12.7939 | 115.145 | 4.059 | 1.8165 | 111.0859 | 111.0859 | 111.0859 |  |  | [Alga seca] | 2 | g/L |  | N | 60 | %
|  | mg/L | 3328 | 0 | 19 | 1899.9053 | 90.33 | 487.782 | 19 | 19 | 4953.5474 | 4953.5474 | 4930.3931 |  |  | Productividad | 16.6667 | g/m2/d |  | P | 60 | %
| TP | kg/d | 2.8705 | 0 | 1.1526 | 4.023 | 0.37675 | 3.6463 | 2.0861 | 0.93358 | 1.5601 | 1.5601 | 106.8755
|  | mg/L | 76 | 0 | 9.7651 | 10.6516 | 2.66 | 15.4466 | 9.7651 | 9.7651 | 69.5698 | 69.5698 | 4743.5174 |  |  | Composición microalga |  |  |  | Membrana
| Proteínas | kg/d | 0 | 0 | 0 | 0 | 0 | 231.88 | 0 | 0 | 231.88 | 231.88 | 231.88 |  |  | Proteínas | 51.7 | % |  | Flujo | 40 | L/m2/h
|  | mg/L | 0 | 0 | 0 | 0 | 0 | 982.3 | 0 | 0 | 10340 | 10340 | 10291.668 |  |  | Carbohidratos | 22.3 | % |  | [Retenido] | 20 | g/L
| Carbohidratos | kg/d | 0 | 0 | 0 | 0 | 0 | 100.0179 | 0 | 0 | 100.0179 | 100.0179 | 100.0179 |  |  | Lípidos | 13.4 | % |  | Factor [] | 10
|  | mg/L | 0 | 0 | 0 | 0 | 0 | 423.7 | 0 | 0 | 4460 | 4460 | 4439.1527 |  |  | C | 51.35 | %
| Lípidos | kg/d | 0 | 0 | 0 | 0 | 0 | 60.1004 | 0 | 0 | 60.1004 | 60.1004 | 60.1004 |  |  | N | 8.6891 | %
|  | mg/L | 0 | 0 | 0 | 0 | 0 | 254.6 | 0 | 0 | 2680 | 2680 | 2667.4729 |  |  | P | 0.3 | %
| N-NH4 que se transforma en N-proteina |  | Q2: 0; Q3: Amonio: si no se ha transformado en P
Comprobación del balance | bar: Q1 to Q2
|  | Entrada | Q1: Salida; Q2: Biomasa
| TN | 193.3789 | Q1: 193.3789; Q2: 38.9714
| TP | 2.8705 | Q1: 108.1858; Q2: 1.3455
| Amonio | 125.6963 | Q1: 125.6963; Q2: 0
| Q | 259.664 | Q1: 259.7694; Q2: -
EQUIPOS
| Fotobiorreactor |  | Q3: Membrana; Q7: Ultrasonidos; Q11: Reactor hidrólisis |  |  |  | Tanque final |  |  |  | Pérdidas calor reactor CSTR
| Area | 28326.9863 | m2 |  | Area | 245.894 | m2 |  | Potencia | 400 | W |  | Enzima | 2 | % |  | Caudal | 22.5308 | m3/d |  | Qloss | 0.11405 | kW
| Volumen | 1133.0795 | m3 |  | Tiempo uso | 24 | h |  | Tiempo uso | 0.16667 | h |  | Total enzima | 8.9702 | kg/d |  | Tiempo | 24 | h |  | Area | 10.183 | m2
| Altura | 0.04 | m |  | Modelo | 43.5 | m2 |  | Energía | 50 | MJ/kg |  | Coste unitario | 10 | €/kg |  | Volumen | 22.5308 | m3 |  | ka | 0.042 | W/m·K
| Coste unitario | 50 | €/m3 |  | Cantidad mín | 6 |  |  | Energía total | 22425.5308 | MJ/d |  | Coste total | 89.7021 | €/d | [5 empty] | s | 0.075 | m
| Coste total | 56653.9726 | Q1: €; Q3: Cantidad nec.; Q4: 8; Q11: Tiempo | 4 | h | [5 empty] | ΔT | 20 | K
| Tiempo | 24 | Q1: h; Q11: Volumen | 3.7376 | m3
|  |  | Q11: Fosfato | 105.3153 | kg/d
| ESTUDIO TECNOECONÓMICO | [16 empty] | Calentamiento reactor
| COSTES Y EQUIPOS |  | Q6: COSTES Y EQUIPOS |  |  |  |  | Flow | 22.4255 | m3/d |  | Necesidades calorificas
| Equipo | Tamaño mínimo unidad |  | Coste (€/uni) | Capacidad |  |  | Item | Descripción | Capacidad |  | Coste (€/uni) | Unidades | Total (€) | % |  |  |  | 22425.5308 | kg/d |  | Q | 1874774.3767 | kJ/día
| 1 | 4 | m3/h | 6774 | 15.7372 | m3/h |  | 1 | Unidad de preparación de medio | 15.7372 | m3/h | 21701.1569 | 1 | 21701.1569 | 8.536% |  |  | T inicial | 30 | ºC |  |  | 21.6988 | kW
| 1 | 200 | m3/h | 2822.5 | 679.8477 | m3/h |  | 2 | Compresor de aire | 679.8477 | m3/h | 7985.6142 | 1 | 7985.6142 | 3.141% |  |  | T final | 50 | ºC |  | Flow | 22425.5308 | kg/d
| 1 | 4 | kg/h | 564.5 | 29.5073 | kg/h |  | 3 | Unidad de suministro de CO2 | 29.5073 | kg/h | 3085.693 | 1 | 3085.693 | 1.214% | [6 empty] | Cp | 4180 | J/kg·ºC
| 1 | 200 | m3 | 10000 | 1133.0795 | m3 |  | 4 | Fotobiorreactor | 1133.0795 | m3 | 43676.2972 | 1 | 43676.2972 | 17.18% |  |  | Q | 684292.6475 | MJ |  | T2 | 50 | ºC
| 1 | 1 | m3 | 564.5 | 15.7372 | m3 |  | 5 | Tanque de almacenamiento para cosecha | 7.8686 | m3 | 3259.6963 | 2 | 6519.3926 | 2.564% |  |  |  | 520.7707 | kWh |  | T1 | 30 | ºC
| 1 | 43.5 | m2 | 6000 | 245.894 | m2 |  | 6 | Sistema de membranas | 245.894 | m2 | 26155.9857 | 1 | 26155.9857 | 10.29%
| 1 | 3.74 | m3 | 16050 | 3.7376 | m3 |  | 7 | Sistema de ultrasonidos | 3.74 | m3 | 16050 | 1 | 16050 | 6.313% | [6 empty] | Flujo vapor necesario (LPS a 2 bar)
| 1 | 3.74 | m3 | 64200 | 3.7376 | m3 |  | 8 | Reactor de hidrólisis | 3.74 | m3 | 64200 | 1 | 64200 | 25.25% | [6 empty] | Q | 21.6988 | kW
| 1 | 22.89 | m3 | 30400 | 22.5308 | m3 |  | 9 | Tanque final de almacenamiento | 22.89 | m3 | 30400 | 1 | 30400 | 11.96% | [6 empty] | λ | 2200.7 | kJ/kg
| 1 | 1.5737 | m3/h | 4780 | 1.5737 | m3/h |  | 10 | Bomba corriente 1 | 1.5737 | m3/h | 4780 | 1 | 4780 | 1.88% | [6 empty] | mf | 0.0098599 | kg/s
| 1 | 9.2456 | m3/h | 5230 | 9.2456 | m3/h |  | 11 | Bomba corriente 2 | 9.2456 | m3/h | 5230 | 1 | 5230 | 2.057% | [7 empty] | 851.8991 | kg/día
| 1 | 4.9179 | m3/h | 5000 | 4.9179 | m3/h |  | 12 | Bomba corriente 3 | 4.9179 | m3/h | 5000 | 1 | 5000 | 1.967% | [6 empty] | T | 120 | ºC
| 1 | 9.8358 | m3/h | 5340 | 9.8358 | m3/h |  | 13 | Bomba corriente 6 | 9.8358 | m3/h | 5340 | 1 | 5340 | 2.1%
| 1 | 0.9344 | m3/h | 4780 | 0.9344 | m3/h |  | 14 | Bomba corriente 9 | 0.9344 | m3/h | 4780 | 1 | 4780 | 1.88%
| 1 | 0.9344 | m3/h | 4780 | 0.9344 | m3/h |  | 15 | Bomba corriente 10 | 0.9344 | m3/h | 4780 | 1 | 4780 | 1.88%
| 1 | 0.95355 | m3/h | 4560 | 0.93879 | m3/h |  | 16 | Bomba corriente 11 | 0.95355 | m3/h | 4560 | 1 | 4560 | 1.794%
[14 empty] | 254244.1397 | 100%
| Factor exponencial |  | Q1: 0.85
| Tasa inflación EE.UU (2014 - 2022) |  | Q2: 10.47; Q6: CAPITAL FIJO
| Tasa inflación España (2014 - 2022) |  | Q2: 12.9; Q6: Item; Q7: Descripción; Q8: Factor; Q9: Coste (€); Q10: %
[8 empty] | 1 | Coste total de equipos | 1 | 254244.1397 | 24.39%
| COSTES RELEVANTES |  |  |  | Horas | Días |  | 2 | Costes de instalación | 0.38 | 96612.7731 | 9.268%
| Fotobiorreactor | 50 | €/m3 |  | 24 | 365 |  | 3 | Instrumentación y control | 0.12 | 30509.2968 | 2.927%
| Agua | 0.05 | Q1: €/m3; Q6: 4; Q7: Tubería; Q8: 0.31; Q9: 78815.6833; Q10: 7.561%
| CO2 | 0.1 | Q1: €/kg; Q6: 5; Q7: Sistemas eléctricos; Q8: 0.1; Q9: 25424.414; Q10: 2.439%
| Fertilizantes | 0.3 | Q1: €/kg; Q6: 6; Q7: Edificios; Q8: 0.29; Q9: 73730.8005; Q10: 7.073%
| Energía | 0.25 | Q1: €/kWh; Q6: 7; Q7: Mejoras de terreno; Q8: 0.1; Q9: 25424.414; Q10: 2.439%
| Enzimas | 10 | Q1: €/kg; Q6: 8; Q7: Servicios; Q8: 0.54; Q9: 137291.8354; Q10: 13.17%
| Agua enfriamiento | 0.05 | Q1: €/m3; Q6: 9; Q7: Terreno; Q8: 0.06; Q9: 15254.6484; Q10: 1.463%
| Fosfato | 0.5 | Q1: €/kg; Q6: 10; Q7: Ingeniería y supervisión; Q8: 0.32; Q9: 81358.1247; Q10: 7.805%
| LPS 2 bar | 0.14 | Q1: €/kg; Q6: 11; Q7: Gastos de construcción; Q8: 0.34; Q9: 86443.0075; Q10: 8.293%
| CONSUMOS DE ENERGÍA |  | Q6: 12; Q7: Contratista; Q8: 0.18; Q9: 45763.9451; Q10: 4.39%
| Mezclado thin-layer | 19 | Q1: W/m3; Q6: 13; Q7: Contingencia; Q8: 0.36; Q9: 91527.8903; Q10: 8.78%
| Energía TL | 21.5285 | Q1: kW; Q9: 1042400.9728; Q10: 100%
|  | 516.6842 | Q1: kWh/d
| Mezclado reactor | 1 | Q1: kW/m3; Q6: CAPITAL FIJO ANUAL
| Energía reactor | 3.7376 | Q1: kWh; Q6: Item; Q7: Descripción; Q8: Factor; Q9: Coste (€); Q10: %
|  | 89.7021 | Q1: kWh/d; Q6: 1; Q7: Tiempo de vida; Q8: 10
| Total mezclado | 606.3864 | Q1: kWh/d; Q6: 2; Q7: Depreciación; Q9: 101697.6559; Q10: 82.48%
| US | - | Q1: W/m3; Q6: 3; Q7: Impuesto sobre bienes (1% depreciación); Q8: 0.01; Q9: 1016.9766; Q10: 0.8248%
| Energía US | - | Q1: kWh; Q6: 4; Q7: Seguros (0,6% depreciación); Q8: 0.006; Q9: 610.1859; Q10: 0.4949%
|  | 49.8345 | Q1: kWh/d; Q6: 5; Q7: Impuesto IVA (21% items 1-12/tiempo); Q8: 0.21; Q9: 19968.3347; Q10: 16.2%
|  | 22425.5308 | Q1: MJ; Q9: 123293.1531; Q10: 100%
| Calor reactor | 21.6988 | Q1: kW; Q2: Mantener a 50ºC y subir desde 30ºC
| Flujo LPS 120ºC y 2 bar | 851.8991 | Q1: kg/d; Q6: COSTES PRODUCCIÓN DIRECTOS |  |  | OPEX (OMC) |  |  |  | Distribución |  |  |  |  | Raw material |  | Utilities |  | Labor
|  | 35.4958 | kg/h |  |  |  |  | Item | Materia prima | Cantidad anual | €/unidad | Coste (€) | % |  |  | Raw material | 81859.2746 | 20.43% |  | IC | 1063996.47 | 72.64% | Capex |  | Fertilizers | 18.95% | Energy | 59.66% | Labor | 28.44%
| Calor US | - | kW |  |  |  |  | 1 | Fertilizantes (kg) | 51696.75 | 0.3 | 15509.025 | 18.95% |  |  | Utilities | 107906.7689 | 26.92% |  | OMC | 400773.032 | 27.36% | Opex |  | Water | 4.947% | Heat water | 40.34% | Supervision | 5.687%
| Flujo agua necesario US (enfriar) | 1.2441 | m3/h | Sube de 20ºC a 35ºC (poco tiempo, no hace falta enfriar) |  |  |  | 2 | Agua (m3) | 80991.575 | 0.05 | 4049.5787 | 4.947% |  |  | Labor | 211006.9885 | 52.65% |  | Total | 1464769.502 |  |  |  | CO2 | 31.58% |  |  | Payroll charges | 8.531%
|  | 29.8575 | m3/d |  |  |  |  | 3 | CO2 (kg) | 258483.75 | 0.1 | 25848.375 | 31.58% |  |  | Total | 400773.032 | [7 empty] | Enzymes | 40% |  |  | Maintenance | 4.82%
| Membrana | 0.2 | kWh/m3 |  |  |  |  | 4 | Enzimas (kg) | 3274.1275 | 10 | 32741.275 | 40% | [11 empty] | Phosphate | 23.48% |  |  | Operating supplies | 0.1552%
|  | 47.2116 | kWh/d |  |  |  |  | 5 | Membranas | 0 | 0 | 0 | 0% | [15 empty] | General plant overheads | 21.42%
[5 empty] | 708.1747 |  |  | 6 | Fosfato (kg) | 38440.0918 | 0.5 | 19220.0459 | 23.48% | [15 empty] | Tax | 19.93%
| CASO ESCENARIO 1 |  | Q9: TOTAL; Q10: 81859.2746; Q11: 100% | [15 empty] | Contingency | 4.497%
| Tiempo operación | 24 | h |  |  |  |  | Item | Utilities | Cantidad anual | €/unidad | Coste (€) | % | 64374.7243 | [14 empty] | Marketing | 6.527%
| Tasa dilución | 0.33333 | 1/d |  |  |  |  | 1 | Energía mezcla (kWh) | 221331.019 | 0.25 | 55332.7547 | 51.28%
| Volumen | 1133.0795 | m3 |  |  |  |  | 2 | Energía ultrasonidos (kWh) | 18189.5972 | 0.25 | 4547.3993 | 4.214%
| Flujo aire | 0.01 | v/v/min |  |  |  |  | 3 | Energía bombas y membrana (kWh) | 17978.2808 | 0.25 | 4494.5702 | 4.165% | 4308.0625 | M
| Consumo CO2 | 1.5 | kg/kg alga |  |  |  |  | 4 | Agua enfriamiento US (m3) | 0 | 0.05 | 0 | 0% | 186.5077 | B
| Productividad | 0.41667 | g/L/d |  |  |  |  | 5 | LPS 2 bar | 310943.176 | 0.14 | 43532.0446 | 40.34%
| Fertilizantes | 0.3 | Q1: kg/kg alga; Q9: TOTAL; Q10: 107906.7689; Q11: 100%
| Consumo enzimas | 2 | % |  |  |  |  | Item | Personal y otros | Cantidad anual | €/unidad | Coste (€) | %
[8 empty] | 1 | Personal | 2 | 30000 | 60000 | 28.44%
| CONSUMOS BOMBAS (eficacia del 75%, ASPEN) |  | Q6: 2; Q7: Supervision (20% de personal); Q8: 0.2; Q9: 60000; Q10: 12000; Q11: 5.687%
| P (Q1) | 36.5 | W |  |  |  |  | 3 | Cargos de nómica (25% de personal + supervisión) | 0.25 | 72000 | 18000 | 8.531%
| P (Q2) | 36.5 | W |  |  |  |  | 4 | Mantenimiento (4% de equipos totales) | 0.04 | 254244.1397 | 10169.7656 | 4.82%
| P (Q3) | 36.57 | W |  |  |  |  | 5 | Suministros de operación (0,4% de materia prima) | 0.004 | 81859.2746 | 327.4371 | 0.1552%
| P (Q6) | 36.57 | W |  |  |  |  | 6 | Gastos generales planta (55% de personal + supervision + mantenimiento) | 0.55 | 82169.7656 | 45193.3711 | 21.42%
| P (Q9) | 36.51 | W |  |  |  |  | 7 | Impuestos (21% de materia prima + utilities + mantenimiento + suministros) | 0.21 | 200263.2462 | 42055.2817 | 19.93%
| P (Q10) | 36.51 | W |  |  |  |  | 8 | Contingencia (5% de materia prima + utilities) | 0.05 | 189766.0435 | 9488.3022 | 4.497%
| P (Q11) | 36.33 | W |  |  |  |  | 9 | Marketing (5% de materia prima + utilities + supervisicion + cargos + mantenimiento + suministros + gastos gener.) | 0.05 | 275456.6173 | 13772.8309 | 6.527%
| Total | 255.49 | Q1: W; Q9: TOTAL; Q10: 211006.9885; Q11: 100%
|  | 2.0439 | Q1: kWh/d
COSTES TOTALES
[8 empty] | Item | Descripción | Coste (€) | %
[8 empty] | 1 | Capital fijo anual | 123293.1531 | 23.53%
[8 empty] | 2 | Materia prima | 81859.2746 | 15.62%
[8 empty] | 3 | Utilities | 107906.7689 | 20.59%
[8 empty] | 4 | Personal y otros | 211006.9885 | 40.26%
[10 empty] | 524066.1851 | 100%
[9 empty] | COSTE DE PRODUCCIÓN TOTAL | 524066.1851
[9 empty] | COSTE UNITARIO PRODUCCIÓN BIOESTIMULANTE (€/m3) | 63.7259
[9 empty] | COSTE TOTAL TRATAMIENTO PURÍN (€/m3) | 106.252
| BALANCE ECONÓMICO |  | Q8: PRODUCTO OBTENIDO (uso en 1 año y 1 hectárea)
CAPEX | K (IC) | 1063996.47 | Q9: Bioestimulante; Q10: Energrow Green; Q11: Bioestimulante | NPK 12-24-12 | Bioestimulante | NPK 12-4-8 MO
OPEX | OMC (€/year) | 400773.032 | Q8: C (%); Q9: 1.0669; Q10: 30.8; Q11: 1.0669 | - | 1.0669 | 4
| i | 0.05 | Q8: N (%); Q9: 0.23714; Q10: 3.5; Q11: 0.23714 | 12 | 0.23714 | 12
| j | 10 | Q8: P (%); Q9: 0.47435; Q10: -; Q11: 0.47435 | 24 | 0.47435 | 4
|  |  | Q8: Uso (L/ha·year); Q9: 3518.8016; Q10: 120; Q11: 3035.722 | 60 | 3035.7223 | 60
| TAEC | 538565.4426 | Q1: €/año; Q8: Coste unit (€/L); Q9: 0.065489; Q10: 1.0281; Q11: 0.065489 | 6.385 | 0.065489 | 6.385
| Coste unitario | 65.489 | Q1: €/m3; Q8: C (kg/ha); Q9: 37.5414; Q10: 36.96; Q11: 32.3875 | - | 32.3875 | 2.4
|  |  | Q8: N (kg/ha); Q9: 8.3444; Q10: 4.2; Q11: 7.1989 | 7.2 | 7.1989 | 7.2
| IC (€) | Coste fijo total + coste fijo año - depreciación | Q8: P (kg/ha); Q9: 16.6915; Q10: -; Q11: 14.4 | 14.4 | 14.4 | 2.4
| OMC (€/año) | Costes de operación y mantenimiento | Q8: Coste final (€/ha·year); Q9: 230.4427; Q10: 123.375; Q11: 198.8063 | 383.1 | 198.8063 | 383.1
| i (%) | interés
| j (años) | vida útil | Q8: C/N; Q9: 4.499 |  |  |  | Dosis: fertiberia y fercampo
| TAEC | Costes totales de producción | [14 empty] | Precio: fertiberia y enlace
Coger NPK 12-24-12 con precio de 6,39
| Producción | 8223.7588 | Q1: m3/año
Buscar en cuanto se diluyen los 60 L de fertilizante
FLUJO DE CAJA (Sobra lo del VAN=0)
| Año | 0 | 1 | 2 | 3 | 4 | 5 | 6 | 7 | 8 | 9 | 10
| Inversión | 0: 1063996.47
| Ingresos |  | 663347.2662 | 663347.2662 | 663347.2662 | 663347.2662 | 663347.2662 | 663347.2662 | 663347.2662 | 663347.2662 | 663347.2662 | 663347.2662
| Costes |  | 400773.032 | 400773.032 | 400773.032 | 400773.032 | 400773.032 | 400773.032 | 400773.032 | 400773.032 | 400773.032 | 400773.032
| Flujo caja |  | 262574.2341 | 262574.2341 | 262574.2341 | 262574.2341 | 262574.2341 | 262574.2341 | 262574.2341 | 262574.2341 | 262574.2341 | 262574.2341
| Numerador VAN |  | 161197.8024 | 161197.8024 | 161197.8024 | 161197.8024 | 161197.8024 | 161197.8024 | 161197.8024 | 161197.8024 | 161197.8024 | 161197.8024
| VAN | 0: 547981.5537
| Cuanto cuesta (€) | 0: 65.489
| Cuanto vendo (€) | 0: 80.6623
| Producción | 0: 8223758.8418; 1: kg/año
|  | 8223.7588 | m3/año
Precio sacado para VAN = 0 y comparar con otros fertilizantes
EQUIPOS ASPEN
Bombas | bar: 0 to 8
| Corriente | Flujo (kg/h) | P entrada (bar) | P salida (bar) | T (ºC) | H (m) | Act. Volume flow (m3/h) | Adiabatic efficiency | Price (€) año 2021 | Energía (W)
| Q1 | 1573.7215 | 1.2905 | 1.5 | 25 | 2.148 | 1.577 | 75% | 4780 | 36.5
| Q2 | 9245.6136 | 1.2905 | 1.5 | 25 | 2.148 | 9.264 | 75% | 5230 | 36.5
| Q3 | 4917.8796 | 0.5 | 1.5 | 25 | 10.23 | 4.928 | 75% | 5000 | 36.57
| Q6 | 9835.7591 | 1 | 1.5 | 25 | 5.114 | 9.845 | 75% | 5340 | 36.57
| Q9 | 934.3971 | 0.5 | 1 | 25 | 5.114 | 0.9363 | 75% | 4780 | 36.51
| Q10 | 934.3971 | 1 | 1.29 | 35 | 2.975 | 0.9363 | 75% | 4780 | 36.51
| Q11 | 953.5523 | 1.29 | 1.5 | 50 | 2.167 | 0.954 | 75% | 4560 | 36.33
Reactor | bar: 0 to 8
| Caudal (kg/h) | Tiempo (h) | T (ºC) | Volumen (m3) | Altura (m) | Diámetro (m) | Electricidad (kW) | Area (m2) | Prices (€) | LPS (KJ/h)
| 938.7853 | 4 | 50 | 3.74 | 2.205 | 1.47 | 40.322 | 10.183 | 64200 | 59794.8
Tanque final | bar: 0 to 8
| Caudal (kg/h) | Tiempo (h) | T (ºC) | Volumen (m3) | Altura (m) | Diámetro (m) | Electricidad (W) | Area (m2) | Prices (€)
| 938.7853 | 24 | 25 | 22.89 | 4.033 | 2.688 | 36.32 | 34.0571 | 30400
https://farmdocdaily.illinois.edu/2017/07/fertilizer-costs-in-2017-and-2018.html (precios)
https://blogs.worldbank.org/opendata/fertilizer-prices-expected-remain-higher-longer (precio 2022)
https://www.researchgate.net/figure/Comparison-of-nutrient-cost-through-biofertilizers-and-chemical-fertilizers_tbl2_346587755
https://petraferte.com/product/18-46-0/
https://www.voleba.com/india/spain-hs-code-exports-data-3105.html
Note on V56: [Threaded comment] Your version of Excel allows you to read this threaded comment; however, any edits to it will get removed if the file is opened in a newer version of Excel. Learn more: https://go.microsoft.com/fwlink/?linkid=870924 Comment: LPS a 5 bar y 150ºC
Note on D104: [Threaded comment] Your version of Excel allows you to read this threaded comment; however, any edits to it will get removed if the file is opened in a newer version of Excel. Learn more: https://go.microsoft.com/fwlink/?linkid=870924 Comment: https://powderprocess.net/Mixing/Power_Consumption.html
Note on Q155: [Threaded comment] Your version of Excel allows you to read this threaded comment; however, any edits to it will get removed if the file is opened in a newer version of Excel. Learn more: https://go.microsoft.com/fwlink/?linkid=870924 Comment: https://fercampo.com/catalogo-de-productos/nutricion-vegetal/fertilizantes-liquidos/
Note on Q159: [Threaded comment] Your version of Excel allows you to read this threaded comment; however, any edits to it will get removed if the file is opened in a newer version of Excel. Learn more: https://go.microsoft.com/fwlink/?linkid=870924 Comment: Al mes son 5L/ha
Note on O160: [Threaded comment] Your version of Excel allows you to read this threaded comment; however, any edits to it will get removed if the file is opened in a newer version of Excel. Learn more: https://go.microsoft.com/fwlink/?linkid=870924 Comment: Estaba puesto antes 1.5
Note on Q160: [Threaded comment] Your version of Excel allows you to read this threaded comment; however, any edits to it will get removed if the file is opened in a newer version of Excel. Learn more: https://go.microsoft.com/fwlink/?linkid=870924 Comment: https://www.collier-turf-care.co.uk/Catalogue/Turf-Care-Shop/Fertiliser/Liquid-Lawn-Fertiliser/Prestige-Liquid-Fertiliser/Prestige-NPK-Spring-Summer

## Calculations
THIN-LAYER STRUCTURE | [6 empty] | EQUIVALENT BIOSTIMULANT (1 ha) | [10 empty] | CHEMICAL FERTILIZER FOOTPRINT
Compound | Density | Unit | Reference |  |  |  |  | N (%) | P (%) | Volume (L) | Ratio (L) |  | Total (L) |  |  |  |  | NPK 12-24-12 | Value | Unit
Concrete | 2200 | kg/m3 | Portner 2021 |  |  |  | NPK | 12 | 24 | 60 | 0.019765 | 19.7647 | 445.3144 |  |  |  |  | Total | 60 | L
Glass fiber | 2490 | kg/m3 | https://www.sciencedirect.com/science/article/pii/B9780081022283000074 |  |  |  | Biostimulant | 0.23714 | 0.47435 | 3035.722 | 1 |  | 22530.8461 |  |  |  |  | Nitrate | 7.2 | kg
[18 empty] | Phosphate | 14.4 | kg
Reactor | Value | Unit | Reference |  |  |  | Subtitution ammonium nitrate (N) | 0.0023718 | L/L |  | Subtitution diammonium phosphate (P) | 0.0047435 | L/L |  | 2.78 |  |  | Water | 60 | L
Volume | 1133.0795 | m3 | Material balance |  |  |  |  | 6.5935 | kg/m3 |  |  | 13.187 | kg/m3 |  | 19.7805
Area | 28326.9863 | m2 | Material balance | [5 empty] | 6.31 | [9 empty] | Value | Unit | Reference
Thickness | 4 | mm | Pilot plant Almería |  |  |  | FLUE GAS COMPOSITION (FROM NATURAL GAS) | [10 empty] | NPK | 862.17 | kg CO2 eq/T | https://www.mdpi.com/2071-1050/13/1/148 (Table 4 y 6)
Life time | 10 | year | Technoeconomical assumption | [14 empty] | NPK 15-15-15 | 391-410 | kg CO2 eq/300 kg | https://www.sciencedirect.com/science/article/pii/S1161030115000714 (table 2, 3 y 5)
LDPE per are | 320 | g/m2 | Pechrisi 2023 |  |  |  | CO2 | 8.4 | % |  | CO2 | 708.1747 | kg/d
Glass fiber per area | 570 | g/m2 | https://www.mdpi.com/2076-3417/10/15/5130 |  |  |  | N2 | 71.4 | % |  | N2 | 6019.4846 | kg/d |  |  |  |  | NPK 15-15-15 (a) | Value | Unit | NPK 15-15-15 (b) | Value | Unit
Steel | 50 | kg/m2 | TFM Rubén |  |  |  | O2 | 2.5 | % |  | O2 | 210.7663 | kg/d |  |  |  |  | Total | 313 | kg | Total | 311 | kg
[7 empty] | H2O | 16.7 | % |  | H2O | 1407.9187 | kg/d |  |  |  |  | CAN (26,5% N) | 102 | kg | Urea (46% N) | 98 | kg
Material input | Value | Unit | Reference | [7 empty] | Total | 8430.6507 | kg/d |  |  |  |  | MOP (40% K2O) | 113 | kg | MOP (40% K2O) | 113 | kg
LDPE demand | 9064.6356 | kg | Pechrisi 2023 |  |  |  | Required CO2 | 708.1747 | kg/d |  | Flujo evitado en el thin layer | [6 empty] | DAP (18% N / 46% P2O5) | 98 | kg | TSP (45% P2O5) | 100 | kg
| 906.4636 | kg/year | SimaPro = 1 p
Glass fiber demand | 16146.3822 | kg | Portner 2021 | [14 empty] | NPK 12-24-12 (a) | Value | Unit | NPK 12-24-12 (b) | Value | Unit
| 1614.6382 | kg/year | SimaPro = 1 p | [14 empty] | Total | 81.1698 | kg | Total | 69.6522 | kg | 60
[18 empty] | CAN (26,5% N) | 27.1698 | kg | Urea (46% N) | 15.6522 | kg | 7.2
HEAVY METAL CONCENTRATION PWW | [17 empty] | MOP (40% K2O) | 18 | kg | MOP (40% K2O) | 18 | kg | 7.2
[8 empty] | Concentración en el efluente líquido | [9 empty] | DAP (18% N / 46% P2O5) | 36 | kg | TSP (45% P2O5) | 36 | kg | 14.4
Heavy metal | Value | Unit | Reference |  |  |  | HM | Value | Unit | Reference
Copper | 5.6 | mg/L | https://www.mdpi.com/2079-7737/11/8/1176 |  | Entre 12 y 234 |  | Copper | 0.1 | mg/L | https://www.mdpi.com/2079-7737/11/8/1176
Zinc | 19.6 | mg/L | https://www.mdpi.com/2079-7737/11/8/1176 |  | Entre 4,7 y 148 |  | Zinc | 0.6 | mg/L | https://www.mdpi.com/2079-7737/11/8/1176 | [5 empty] | Entre 0,2 y 0,6
Arsenic | 0.041 | mg/L | https://www.mdpi.com/2079-7737/11/8/1176 |  |  |  | Arsenic | 1.5 | µg/L | https://www.mdpi.com/2079-7737/11/8/1176
AIR EMISSIONS FACTOR BIOSTIMULANT | [6 empty] | SOLI EMISSIONS FACTOR BIOSTIMULANT
Compound | Value | Unit | Reference |  |  |  | Compound | Value | Unit | Reference
NH3 | 0.05 | kg/kg N | https://www.mdpi.com/2304-8158/11/19/3053 |  |  |  | Nitrate | 0.129 | kg/kg N | TFM María Maté
NO2 | 0.04 | kg/kg N | https://www.mdpi.com/2304-8158/11/19/3053 |  |  |  | P | 0.0009 | kg/kg N | TFM María Maté
TRANSPORT BIOSTIMULANT (10 T TRUCK) | [6 empty] | TRANSPORT IRRIGATION WATER (10 T TRUCK)
Variable | Value | Unit | Reference |  |  |  | Variable | Value | Unit | Reference
Biostimulant | 3035.722 | L (kg) | 1 ha |  | Greenfarm |  | Irrigation water | 95.6036 | m3/d | Balance total proceso
Distance | 100 | km | https://www.sciencedirect.com/science/article/pii/S2211926415300898 |  | Greenfarm |  | Truck | 10 | T | Greenfarm
Diesel consume | 0.18 | L/km | https://www.sciencedirect.com/science/article/pii/S2352186422000748#b21 |  | Greenfarm |  |  | 9.5604 | units/d
| 0.153 | kg/km |  |  |  |  | Amount | 9560.3579 | tkm | Balance total proceso
Energy | 42.8 | MJ/kg diesel | https://link.springer.com/article/10.1065/lca2004.10.181.10
| 6.5484 | MJ/km |  |  |  |  | TRANSPORT SLURRY (10 T TRUCK)
Variable | Value | Unit | Reference |  |  |  | Variable | Value | Unit | Reference
Biostimulant | 3.0357 | m3 | Necesidad para 1 ha |  |  |  | Slurry | 37.7693 | m3/d | Balance total proceso
Truck | 10 | T | Greenfarm |  |  |  | Truck | 10 | T | Greenfarm
| 0.30357 | units/d | [5 empty] | 3.7769 | units/d
Amount | 303.5722 | tkm | Balance total proceso |  |  |  | Amount | 566.5397 | tkm | Balance total proceso
REACTOR INFRASTRUCTURE
Reactor | Value | Unit | Reference
Volume | 3.74 | m3 | Material balance
Height | 2.205 | m | Material balance
Diameter | 1.47 | m | Material balance
Area | 10.183 | m2 | -
Life time | 10 | year | Technoeconomical assumption
Steel per area | 50 | kg/m2 | TFM María Maté
Material input | Value | Unit | Reference
Steel demand | 509.1501 | kg | -
| 50.915 | kg/year | SimaPro = 1 p
TANKS INFRASTRUCTURE
Reactor | Value | Unit | Reference
Volume | 22.89 | m3 | Material balance
Height | 4.033 | m | Material balance
Diameter | 2.688 | m | Material balance
Area | 34.0571 | m2 | -
Life time | 10 | year | Technoeconomical assumption
Steel per area | 50 | kg/m2 | TFM María Maté
Material input | Value | Unit | Reference
Steel demand | 1702.8538 | kg | -
| 170.2854 | kg/year | SimaPro = 1 p
CO2 PRODUCTION
Compound | Value | Unit | Reference | [7 empty] | Input (UF = 1 kg CO2) | Value | Unit
Q | 1.0754 | kg/h | Ma 2018 - Table 1 | [7 empty] | Electricity | 0.10331 | kWh
CO2 | 93.3 | kg/h | Batuecas 2021 - Table 1 | [7 empty] | Heat energy | 4.2999 | kWh
Electricity | 9.46 | kWh | Batuecas 2021 - Table 1 | [7 empty] | H2O | 0.0074804 | kg/h
Heat energy | 393.75 | kWh | Batuecas 2021 - Table 1 | [7 empty] | MEA | 1.638 | kg/h
H2O | 0.685 | kg/h | Batuecas 2021 - Table 1 | [7 empty] | CO2 | 1.0338 | kg/h
MEA | 150 | kg/h | Batuecas 2021 - Table 1 | [7 empty] | Output (UF = 1 kg CO2) | Value | Unit | Allocation
[11 empty] | CO2 | 1 | kg/h | 0%
Feed | Value | Unit | Reference | [7 empty] | Q | 1.0957 | kg/h | 100%
Q | 500 | kg/h | Ma 2018 - Table 1 |  | xmasa | kg/h | kmol/h
H2O | 0.095 | xmolar | Ma 2018 - Table 1 (mol) |  | 0.058864 | 29.432 | 1.6351
CO2 | 0.125 | xmolar | Ma 2018 - Table 1 (mol) |  | 0.18933 | 94.6644 | 2.1515
N2 | 0.78 | xmolar | Ma 2018 - Table 1 (mol) |  | 0.75181 | 375.9036 | 13.4251
CO2 purified | Value | Unit | Reference |  |  |  | 17.2117
Q | 2.42 | kmol/h | Ma 2018 - Table 1 |  | xmasa | kg/h | kmol/h
H2O | 0.17 | xmolar | Ma 2018 - Table 1 |  | 0.073806 | 7.4052 | 0.4114
CO2 | 0.86 | xmolar | Ma 2018 - Table 1 |  | 0.91269 | 91.5728 | 2.0812
N2 | 0.02 | xmolar | Ma 2018 - Table 1 |  | 0.013507 | 1.3552 | 0.0484
100.3332
CO2 FROM FLUE GAS BY MEA ABSORPTION |  |  |  | OK = 0,37 |  | BIOGAS UPGRADING BY MEA ABSORPTION | [6 empty] | OK = 0,033
[16 empty] | BIOGAS UPGRADING BY HPWS | [6 empty] | OK = 0,257
Compound | Value | Unit | Reference |  |  | Compound | Value | Unit | Reference
CO2 | 1 | kg | Hosseini 2023 - Table 5 |  |  | CO2 | 1 | kg | Collet 2017 - Table 3 | [6 empty] | Compound | Value | Unit | Reference
Ammonia, liquid | 4.69e-07 | kg | Hosseini 2023 - Table 5 |  |  | Ammonia | 1.1765e-05 | kg | Collet 2017 - Table 3 | [6 empty] | CO2 | 1 | kg | Florio 2019 - Table 1
Diesel | 0.31875 | kg | Hosseini 2023 - Table 5 |  |  | Heat | 0.30956 | MJ | Collet 2017 - Table 3 | [6 empty] | Electricity | 0.58621 | kWh | Florio 2019 - Table 1
Electricity | 0.4 | kWh | Hosseini 2023 - Table 5 |  |  | Electricity | 0.069338 | MJ | Collet 2017 - Table 3 | [6 empty] | Water | 6.8966 | kg | Florio 2019 - Table 1
MEA | 0.013 | kg | Hosseini 2023 - Table 5 |  |  | MEA | 8.4559e-06 | kg | Collet 2017 - Table 3 | [6 empty] | Acetaldehyde | 4.0172e-06 | kg | Florio 2019 - Table 1 (emisión)
Tap water | 0.026 | kg | Hosseini 2023 - Table 5 |  |  | Tap water | 0.092647 | kg | Collet 2017 - Table 3
[6 empty] | Acetaldehyde | 0.00031103 | kg | Collet 2017 - Table 3 (emisión)
CO2 FROM FLUE GAS BY MEMBRANE |  |  |  | OK = 0,15
[6 empty] | BIOGAS UPGRADING BY MEA ABSORPTION | [6 empty] | OK = 0,582
Compound | Value | Unit | Reference | [12 empty] | BIOGAS UPGRADING BY MEMBRANE | [6 empty] | OK = 0,163
CO2 | 1 | kg | Khojasteh 2021 - Table 3 |  |  | Compound | Value | Unit | Reference
Electricity | 0.34719 | kWh | Khojasteh 2021 - Table 3 |  |  | CO2 | 1 | kg | Florio 2019 - Table 1 | [6 empty] | Compound | Value | Unit | Reference
Membrane | 1.5945 | m2 | Khojasteh 2021 - Table 3 |  |  | Ammonia | 0.012069 | kg | Florio 2019 - Table 1 | [6 empty] | CO2 | 1 | kg | Florio 2019 - Table 1
[6 empty] | Heat | 3.1552 | MJ | Florio 2019 - Table 1 | [6 empty] | Electricity | 0.37931 | kWh | Florio 2019 - Table 1
[6 empty] | Electricity | 0.19655 | kWh | Florio 2019 - Table 1 | [6 empty] | Water | 0 | kg | Florio 2019 - Table 1
[6 empty] | MEA | 0.086207 | kg | Florio 2019 - Table 1 | [6 empty] | Acetaldehyde | 4.0172e-06 | kg | Florio 2019 - Table 1 (emisión)
[6 empty] | Tap water | 0.94828 | kg | Florio 2019 - Table 1
[6 empty] | Acetaldehyde | 0.31724 | kg | Florio 2019 - Table 1 (emisión)
Note on S4: [Threaded comment] Your version of Excel allows you to read this threaded comment; however, any edits to it will get removed if the file is opened in a newer version of Excel. Learn more: https://go.microsoft.com/fwlink/?linkid=870924 Comment: Flujo total de producto (no tiene en cuenta la ha)
Note on B6: [Threaded comment] Your version of Excel allows you to read this threaded comment; however, any edits to it will get removed if the file is opened in a newer version of Excel. Learn more: https://go.microsoft.com/fwlink/?linkid=870924 Comment: GFRP (glass fiber reinforced polymer) Abreviatura de https://www.sciencedirect.com/science/article/pii/S2092678222000280
Note on M11: [Threaded comment] Your version of Excel allows you to read this threaded comment; however, any edits to it will get removed if the file is opened in a newer version of Excel. Learn more: https://go.microsoft.com/fwlink/?linkid=870924 Comment: https://www.sciencedirect.com/science/article/pii/S0360544222006788
Note on B13: [Threaded comment] Your version of Excel allows you to read this threaded comment; however, any edits to it will get removed if the file is opened in a newer version of Excel. Learn more: https://go.microsoft.com/fwlink/?linkid=870924 Comment: Low density polyethylene resin, at plant/RNA
Note on X14: [Threaded comment] Your version of Excel allows you to read this threaded comment; however, any edits to it will get removed if the file is opened in a newer version of Excel. Learn more: https://go.microsoft.com/fwlink/?linkid=870924 Comment: https://www.sciencedirect.com/science/article/pii/S1161030115000714#tbl0010
Note on AA14: [Threaded comment] Your version of Excel allows you to read this threaded comment; however, any edits to it will get removed if the file is opened in a newer version of Excel. Learn more: https://go.microsoft.com/fwlink/?linkid=870924 Comment: https://www.sciencedirect.com/science/article/pii/S1161030115000714#tbl0010
Note on X20: [Threaded comment] Your version of Excel allows you to read this threaded comment; however, any edits to it will get removed if the file is opened in a newer version of Excel. Learn more: https://go.microsoft.com/fwlink/?linkid=870924 Comment: Basado en Hasler
Note on AA20: [Threaded comment] Your version of Excel allows you to read this threaded comment; however, any edits to it will get removed if the file is opened in a newer version of Excel. Learn more: https://go.microsoft.com/fwlink/?linkid=870924 Comment: Basado en Hasler
Note on C40: [Threaded comment] Your version of Excel allows you to read this threaded comment; however, any edits to it will get removed if the file is opened in a newer version of Excel. Learn more: https://go.microsoft.com/fwlink/?linkid=870924 Comment: Misma distancia para los dos escenarios
Note on E60: [Threaded comment] Your version of Excel allows you to read this threaded comment; however, any edits to it will get removed if the file is opened in a newer version of Excel. Learn more: https://go.microsoft.com/fwlink/?linkid=870924 Comment: Página 35
Note on E74: [Threaded comment] Your version of Excel allows you to read this threaded comment; however, any edits to it will get removed if the file is opened in a newer version of Excel. Learn more: https://go.microsoft.com/fwlink/?linkid=870924 Comment: Página 35
Note on B81: [Threaded comment] Your version of Excel allows you to read this threaded comment; however, any edits to it will get removed if the file is opened in a newer version of Excel. Learn more: https://go.microsoft.com/fwlink/?linkid=870924 Comment: https://www.sciencedirect.com/science/article/pii/S2212982021000135 https://www.sciencedirect.com/science/article/pii/S1750583618301592#bib0060
Note on B103: [Threaded comment] Your version of Excel allows you to read this threaded comment; however, any edits to it will get removed if the file is opened in a newer version of Excel. Learn more: https://go.microsoft.com/fwlink/?linkid=870924 Comment: https://www.sciencedirect.com/science/article/pii/S2352484722025872
Note on L103: [Threaded comment] Your version of Excel allows you to read this threaded comment; however, any edits to it will get removed if the file is opened in a newer version of Excel. Learn more: https://go.microsoft.com/fwlink/?linkid=870924 Comment: https://www.sciencedirect.com/science/article/pii/S0306261916312909?casa_token=Fd9jfg9rWXIAAAAA:irv2oGQLnV8n-OmABqXf2npO-YrAPQw3pTrcv1rhMyx_ZT0WCqAPe-CCkkGkcVnO4GP2HggRLg#s0010
Note on V104: [Threaded comment] Your version of Excel allows you to read this threaded comment; however, any edits to it will get removed if the file is opened in a newer version of Excel. Learn more: https://go.microsoft.com/fwlink/?linkid=870924 Comment: https://www.mdpi.com/1996-1073/12/4/718
Note on M106: [Threaded comment] Your version of Excel allows you to read this threaded comment; however, any edits to it will get removed if the file is opened in a newer version of Excel. Learn more: https://go.microsoft.com/fwlink/?linkid=870924 Comment: Según Collet, el producto es a 150ºC y 13 bar
Note on B113: [Threaded comment] Your version of Excel allows you to read this threaded comment; however, any edits to it will get removed if the file is opened in a newer version of Excel. Learn more: https://go.microsoft.com/fwlink/?linkid=870924 Comment: https://www.sciencedirect.com/science/article/pii/S221298202100175X#bib0255
Note on L114: [Threaded comment] Your version of Excel allows you to read this threaded comment; however, any edits to it will get removed if the file is opened in a newer version of Excel. Learn more: https://go.microsoft.com/fwlink/?linkid=870924 Comment: https://www.mdpi.com/1996-1073/12/4/718
Note on V115: [Threaded comment] Your version of Excel allows you to read this threaded comment; however, any edits to it will get removed if the file is opened in a newer version of Excel. Learn more: https://go.microsoft.com/fwlink/?linkid=870924 Comment: https://www.mdpi.com/1996-1073/12/4/718

## LCA inventary (SimaPro)
| TOTAL INPUTS | [7 empty] | TOTAL OUTPUTS
| Raw material | Amount | Units |  | Utility | Amount | Units |  | Product | Amount | Units
| PWW | 1.6763 | m3/m3 biostimulant |  | Pumps | 0.090717 | kWh/m3 biostimulant |  | Biostimulant | 22.5308 | m3/d
| Water | 9848.4861 | kg/m3 biostimulant |  | Membrane | 2.0954 | kWh/m3 biostimulant |  | Irrigation water | 4.2432 | m3/m3 biostimulant
| CO2 | 31.4313 | kg/m3 biostimulant |  | Mixing | 26.9136 | kWh/m3 biostimulant |  | Heat losses | 0.0050619 | kWh/m3 biostimulant
| Enzymes | 0.39813 | kg/m3 biostimulant |  | LPS | 37.8103 | kg/m3 biostimulant
| Phosphate | 4.6743 | kg/m3 biostimulant |  |  | 30371.3692 | MJ/m3 biostimulant
| Air | 1.2573 | m3/m3 biostimulant |  |  | 23.1137 | kWh/m3 biostimulant
BALANCE FUNCTIONAL UNIT (1 m3 biostimulant)
|  | Q1 | Q2 | Q3 | Q4 | Q5 | Q6 | Q7 | Q8 | Q9 | Q10 | Q11
|  | Slurry | Water | Recirculation | Input reactor | Evaporation | Output reactor | Permeate | Purge | Concentrated | US output | Biostimulant
| Q (m3/m3 biostimulant) | 1.6763 | 9.8485 | 5.2386 | 16.7634 | 6.2863 | 10.4771 | 9.4818 | 4.2432 | 0.99533 | 0.99533 | 1
| Water (kg/m3 biostimulant) | 1662.2568 | 9848.4861 | 5238.5565 | 16749.2994 | 6286.2678 | 10456.1587 | 9481.7872 | 4243.2307 | 975.4192 | 975.4192 | 975.4192
| Microalgae (kg/m3 biostimulant) | 0 | 0 | 0 | 0 | 0 | 20.9542 | 0 | 0 | 19.9065 | 19.9065 | 19.9065
| TSS (kg/m3 biostimulant) | 14.0812 | 0 | 0 | 14.0812 | 0 | 20.9542 | 0 | 0 | 19.9065 | 19.9065 | 19.9065
| TOC (kg/m3 biostimulant) | 23.9046 | 0 | 2.3996 | 26.3042 | 11.2921 | 15.012 | 4.3432 | 1.9437 | 10.6688 | 10.6688 | 10.6688
| TN (kg/m3 biostimulant) | 8.5829 | 0 | 3.4462 | 12.0291 | 3.42 | 8.6091 | 6.2377 | 2.7915 | 2.3714 | 2.3714 | 2.3714
| Ammonium (kg/m3 biostimulant) | 5.5789 | 0 | 0.099533 | 5.6784 | 0.56784 | 5.1105 | 0.18015 | 0.080621 | 4.9304 | 4.9304 | 4.9304
| TP (kg/m3 biostimulant) | 0.1274 | 0 | 0.051155 | 0.17856 | 0.016721 | 0.16184 | 0.092591 | 0.041436 | 0.069245 | 0.069245 | 4.7435
| Protein (kg/m3 biostimulant) | 0 | 0 | 0 | 0 | 0 | 10.2917 | 0 | 0 | 10.2917 | 10.2917 | 10.2917
| Carbohydrate (kg/m3 biostimulant) | 0 | 0 | 0 | 0 | 0 | 4.4392 | 0 | 0 | 4.4392 | 4.4392 | 4.4392
| Lipid (kg/m3 biostimulant) | 0 | 0 | 0 | 0 | 0 | 2.6675 | 0 | 0 | 2.6675 | 2.6675 | 2.6675
DILUTION AND THIN-LAYER
| Input | Q1: Amount; Q2: Unit; Q3: Data base SimaPro
| Slurry (Q1) | Q1: 1.6763; Q2: m3/m3 biostimulant; Q3: Slurry (Q1)
| Water | Q1: 9848.4861; Q2: kg/m3 biostimulant; Q3: Tap water {Europe without Switzerland}¦ market for ¦ Alloc Rec, U
| Air | Q1: 1.2573; Q2: kg/m3 biostimulant; Q3: Air (in air)
| CO2 | Q1: 31.4313; Q2: kg/m3 biostimulant; Q3: Carbon dioxide, liquid {RER}¦ production ¦ Alloc Rec, U
22.9712 | Mix energy | Q1: 22.9323; Q2: kWh/m3 biostimulant; Q3: Electricity, medium voltage {ES}¦ market for ¦ Alloc Rec, U
| Energy pumps (Q1, Q2, Q6) | Q1: 0.038905; Q2: kWh/m3 biostimulant; Q3: Electricity, medium voltage {ES}¦ market for ¦ Alloc Rec, U
| Output | Q1: Amount; Q2: Unit; Q3: Data base SimaPro
| Flow (Q6) | Q1: 10.4771; Q2: m3/m3 biostimulant; Q3: MICROALGAE CULTIVATION (Q6)
| Biomass | Q1: 20.9542; Q2: kg/m3 biostimulant; Q3: -
| Emissions air | Q1: Amount; Q2: Unit; Q3: Data base SimaPro
| Water evaporation | Q1: 6286.2678; Q2: kg/m3 biostimulant; Q3: Water
| CO2 | Q1: 0; Q2: kg/m3 biostimulant; Q3: Carbon dioxide
| Ammonia | Q1: 0.56784; Q2: kg/m3 biostimulant; Q3: Ammonia, ES
| Avoided emission | Q1: Amount; Q2: Unit; Q3: Data base SimaPro
| TN | Q1: 8.5829; Q2: kg/m3 biostimulant; Q3: Nitrogen fertiliser, as N {GLO}¦ market for ¦ Alloc Rec, U
| TP | Q1: 0.1274; Q2: kg/m3 biostimulant; Q3: Phosphate fertiliser, as P2O5 {GLO}¦ market for ¦ Alloc Rec, U
| Cu | Q1: 0.0093875; Q2: kg/m3 biostimulant; Q3: -
| Zn | Q1: 0.032856; Q2: kg/m3 biostimulant; Q3: -
| Ar | Q1: 6.873e-05; Q2: kg/m3 biostimulant; Q3: -
THIN-LAYER STRUCTURE
| Input | Q1: Amount; Q2: Unit; Q3: Data base SimaPro
| Glass fibre | Q1: 10.4771; Q2: p/m3 biostimulant; Q3: Glass fibre {GLO}¦ market for ¦ Alloc Rec, U
HARVESTING WITH MEMBRANE
| Input | Q1: Amount; Q2: Unit; Q3: Data base SimaPro
| Flow (Q6) | Q1: 10.4771; Q2: m3/m3 biostimulant; Q3: MICROALGAE CULTIVATION (Q6)
| Membrane energy | Q1: 2.0954; Q2: kWh/m3 biostimulant; Q3: Electricity, medium voltage {ES}¦ market for ¦ Alloc Rec, U
2.1214 | Energy pumps (Q3, Q9) | Q1: 0.025948; Q2: kWh/m3 biostimulant; Q3: Electricity, medium voltage {ES}¦ market for ¦ Alloc Rec, U
| Output (product) | Q1: Amount; Q2: Unit; Q3: Data base SimaPro
| Irrigation water (Q8) | Q1: 4.2432; Q2: m3/m3 biostimulant; Q3: Tap water {RoW}¦ tap water production, underground water without treatment ¦ Alloc Rec, U
| Solid phase (Q9) | Q1: 0.99533; Q2: m3/m3 biostimulant; Q3: BIOMASS HARVESTING (Q9)
PRETREATMENT
| Input | Q1: Amount; Q2: Unit; Q3: Data base SimaPro
| Flow (Q9) | Q1: 0.99533; Q2: m3/m3 biostimulant; Q3: BIOMASS HARVESTING (Q9)
| US energy | Q1: 2.2118; Q2: kWh/m3 biostimulant; Q3: Electricity, medium voltage {ES}¦ market for ¦ Alloc Rec, U
2.2248 | Energy pump (Q10) | Q1: 0.012964; Q2: kWh/m3 biostimulant; Q3: Electricity, medium voltage {ES}¦ market for ¦ Alloc Rec, U
| Output (product) | Q1: Amount; Q2: Unit; Q3: Data base SimaPro
| Flow (Q10) | Q1: 0.99533; Q2: m3/m3 biostimulant; Q3: US PRETREATMENT (Q10)
BIOSTIMULANT PRODUCTION
| Input | Q1: Amount; Q2: Unit; Q3: Data base SimaPro
| Flow (Q10) | Q1: 0.99533; Q2: m3/m3 biostimulant; Q3: US PRETREATMENT (Q10)
3.9942 | Mix energy | Q1: 3.9813; Q2: kWh/m3 biostimulant; Q3: Electricity, medium voltage {ES}¦ market for ¦ Alloc Rec, U
| Energy pumps (Q11) | Q1: 0.0129; Q2: kWh/m3 biostimulant; Q3: Electricity, medium voltage {ES}¦ market for ¦ Alloc Rec, U
| LPS | Q1: 23.1137; Q2: kWh/m3 biostimulant; Q3: Process steam from natural gas, heat plant, consumption mix, at plant, MJ, ES S
| Enzymes | Q1: 0.39813; Q2: kg/m3 biostimulant; Q3: Enzyme, Alpha-amylase, Novozyme Liquozyme/kg/RER
| Phosphate | Q1: 4.6743; Q2: kg/m3 biostimulant; Q3: Sodium phosphate {GLO}¦ market for ¦ Alloc Rec, U
| Output (product) | Q1: Amount; Q2: Unit; Q3: Data base SimaPro
| Biostimulant | Q1: 1; Q2: m3/m3 biostimulant; Q3: BIOSTIMULANT PRODUCTION (Q11)
| Heat losses | Q1: 0.0050619; Q2: kWh/m3 biostimulant; Q3: Heat, waste
| Avoided chemical fertilizer | Q1: Amount; Q2: Unit; Q3: Data base SimaPro
| TN | Q1: 2.3714; Q2: kg/m3 biostimulant; Q3: Nitrogen fertiliser, as N {GLO}¦ market for ¦ Alloc Rec, U
| TP | Q1: 4.7435; Q2: kg/m3 biostimulant; Q3: Phosphate fertiliser, as P2O5 {GLO}¦ market for ¦ Alloc Rec, U
REACTOR STRUCTURE
| Input | Q1: Amount; Q2: Unit; Q3: Data base SimaPro
| Steel | Q1: 1; Q2: p/m3 biostimulant; Q3: Steel, stainless 304, scrap/kg/GLO | Cantidad de acero entre los años de vida y el caudal total de ese bloque
TRANSPORT (100 km)
| Input | Q1: Amount; Q2: Unit; Q3: Data base SimaPro
| Slurry | Q1: 25.1451; Q2: tkm/m3 biostimulant; Q3: Transport, freight, lorry 7.5-16 metric ton, EURO6 {RER}¦ transport, freight, lorry 7.5-16 metric ton, EURO6 ¦ Alloc Rec, U | Transporte de purín a planta (menos de 15 km) - En SLURRY
| Biostimulant (10 T) | Q1: 303.5722; Q2: tkm/ha; Q3: Transport, freight, lorry 7.5-16 metric ton, EURO6 {RER}¦ transport, freight, lorry 7.5-16 metric ton, EURO6 ¦ Alloc Rec, U | Transporte de estimulante al campo (coger 100 km) - En Delivery
| Biostimulant | Q1: 3.0357; Q2: m3/ha; Q3: BIOSTIMULANT PRODUCTION (Q11)
TANK STRUCTURE
| Input | Q1: Amount; Q2: Unit; Q3: Data base SimaPro
| Steel | Q1: 1; Q2: p/m3 biostimulant; Q3: Steel, stainless 304, scrap/kg/GLO
Note on G22: [Threaded comment] Your version of Excel allows you to read this threaded comment; however, any edits to it will get removed if the file is opened in a newer version of Excel. Learn more: https://go.microsoft.com/fwlink/?linkid=870924 Comment: Cuadra con lo de Tua 2021
Note on B28: [Threaded comment] Your version of Excel allows you to read this threaded comment; however, any edits to it will get removed if the file is opened in a newer version of Excel. Learn more: https://go.microsoft.com/fwlink/?linkid=870924 Comment: Bloque nombrado en SimaPro "Microalgae cultivation Q6"
Note on C39: [Threaded comment] Your version of Excel allows you to read this threaded comment; however, any edits to it will get removed if the file is opened in a newer version of Excel. Learn more: https://go.microsoft.com/fwlink/?linkid=870924 Comment: No hace falta meterlo, está incluido dentro del flujo Q6
Note on B40: [Threaded comment] Your version of Excel allows you to read this threaded comment; however, any edits to it will get removed if the file is opened in a newer version of Excel. Learn more: https://go.microsoft.com/fwlink/?linkid=870924 Comment: https://www.mdpi.com/2304-8158/11/19/3053 Hernández 2022
Note on C42: [Threaded comment] Your version of Excel allows you to read this threaded comment; however, any edits to it will get removed if the file is opened in a newer version of Excel. Learn more: https://go.microsoft.com/fwlink/?linkid=870924 Comment: Venancio 2020, eficacia de fijación de CO2 = 62% Yadav 2020 (es 0 porque cuenta como que el proceso coge el CO2 de otro proceso y no se emite, página 6)
Note on B44: [Threaded comment] Your version of Excel allows you to read this threaded comment; however, any edits to it will get removed if the file is opened in a newer version of Excel. Learn more: https://go.microsoft.com/fwlink/?linkid=870924 Comment: https://www.sciencedirect.com/science/article/pii/S0921344922004116#sec0002 Silva 2022 "In the cultivation stage, total N, total P, and water avoided due to the use of effluent as a cultivation medium were considered". Nutrientes no emitidos al medioambiente (tabla 3)
Note on B56: [Threaded comment] Your version of Excel allows you to read this threaded comment; however, any edits to it will get removed if the file is opened in a newer version of Excel. Learn more: https://go.microsoft.com/fwlink/?linkid=870924 Comment: Bloque nombrado en SimaPro "Biomass Harvesting Q9"
Note on B63: [Threaded comment] Your version of Excel allows you to read this threaded comment; however, any edits to it will get removed if the file is opened in a newer version of Excel. Learn more: https://go.microsoft.com/fwlink/?linkid=870924 Comment: Emisión evitada
Note on B66: [Threaded comment] Your version of Excel allows you to read this threaded comment; however, any edits to it will get removed if the file is opened in a newer version of Excel. Learn more: https://go.microsoft.com/fwlink/?linkid=870924 Comment: Bloque nombrado en SimaPro "US pretreatment (Q10)"
Note on B75: [Threaded comment] Your version of Excel allows you to read this threaded comment; however, any edits to it will get removed if the file is opened in a newer version of Excel. Learn more: https://go.microsoft.com/fwlink/?linkid=870924 Comment: Bloque nombrado en SimaPro "Biostimulant production (Q11)"
Note on B82: [Threaded comment] Your version of Excel allows you to read this threaded comment; however, any edits to it will get removed if the file is opened in a newer version of Excel. Learn more: https://go.microsoft.com/fwlink/?linkid=870924 Comment: Basado en Pechrisi 2023, coger de la base de datos de EcoInvent la alpha-amilasa
Note on B83: [Threaded comment] Your version of Excel allows you to read this threaded comment; however, any edits to it will get removed if the file is opened in a newer version of Excel. Learn more: https://go.microsoft.com/fwlink/?linkid=870924 Comment: Basado en Pechrisi 2023
Note on B87: [Threaded comment] Your version of Excel allows you to read this threaded comment; however, any edits to it will get removed if the file is opened in a newer version of Excel. Learn more: https://go.microsoft.com/fwlink/?linkid=870924 Comment: https://www.sciencedirect.com/science/article/pii/S0921344922004116#sec0002 Silva 2022 https://www.sciencedirect.com/science/article/pii/S2211926422000960#s0010 Nilsson 2022

## Results SimaPro (GF)
Fibra vidrio
| Biostimulant delivery (SimaPro) - UF = 1 ha of crops | [18 empty] | WITH TRANSPORT (FU = 1 HA) | [6 empty] | PRODUCTION (FU = 1 M3)
| Impact | Unit | Total real | Biostimulant delivery | Biostimulant production | Final tank | Transport |  |  |  | Impact | Unit | Biostimulant delivery | Biostimulant production | Final tank | Transport |  |  |  | Biostimulant delivery | Biostimulant production | Biomass pretreatment | Biomass harvesting | Cultivation |  | Behera 2021 | Biostimulant production | Biomass pretreatment | Biomass harvesting | Cultivation
| Carcinogens | kg C2H3Cl eq | 3.422 | 0 | 2.92 | 5.91e-08 | 0.502 |  |  |  | Carcinogens | % | 0% | 85.33% | 1.727e-06% | 14.67% |  |  | Global warming | 251.9 | 188.7017 | 119.1911 | 116.2802 | 117.5804 |  | Global warming | 62.1604 | 39.2629 | 38.304 | 38.7323
| Non-carcinogens | kg C2H3Cl eq | 6.38 | 0 | 5.25 | 1.26e-06 | 1.13 |  |  |  | Non-carcinogens | % | 0% | 82.29% | 1.975e-05% | 17.71% |  |  |  | 63.1983 | 69.5106 | 2.9109 | -1.3002 | 117.5804 |  |  | 22.8975 | 0.95888 | -0.4283 | 38.7323
| Respiratory inorganics | kg PM2.5 eq | 0.2197 | 0 | 0.18 | 1.7e-08 | 0.0397 |  |  |  | Respiratory inorganics | % | 0% | 81.93% | 7.738e-06% | 18.07% |  |  | Contribution (%) | 25.09% | 27.59% | 1.156% | -0.5162% | 46.68% | 100% | Contribution (%) | 36.84% | 1.543% | -0.689% | 62.31% | 100%
| Ionizing radiation | Bq C-14 eq | 4301.0116 | 0 | 3770 | 0.0116 | 531 |  |  |  | Ionizing radiation | % | 0% | 87.65% | 0.0002697% | 12.35% |  |  | Human health | 0.0001825 | 0.0001501 | 8.5286e-05 | 8.2475e-05 | 8.7375e-05 |  | Human health | 4.9446e-05 | 2.8094e-05 | 2.7168e-05 | 2.8782e-05
| Ozone layer depletion | kg CFC-11 eq | 3.13e-05 | 0 | 1.96e-05 | 4.2e-17 | 1.17e-05 |  |  |  | Ozone layer depletion | % | 0% | 62.62% | 1.342e-10% | 37.38% |  |  |  | 3.2396e-05 | 6.4818e-05 | 2.8107e-06 | -4.8997e-06 | 8.7375e-05 |  |  | 2.1352e-05 | 9.2586e-07 | -1.614e-06 | 2.8782e-05
| Respiratory organics | kg C2H4 eq | 0.0744 | 0 | 0.0454 | 2.99e-07 | 0.029 |  |  |  | Respiratory organics | % | 0% | 61.02% | 0.0004019% | 38.98% |  |  | Contribution (%) | 17.75% | 35.52% | 1.54% | -2.685% | 47.88% | 100% | Contribution (%) | 43.18% | 1.872% | -3.264% | 58.21% | 100%
| Aquatic ecotoxicity | kg TEG water | 17180.539 | 0 | 11600 | 0.539 | 5580 |  |  |  | Aquatic ecotoxicity | % | 0% | 67.52% | 0.003137% | 32.48% |  |  | Ecosystem quality | 84.8 | 48.7185 | 30.7846 | 30.3795 | 30.409 |  | Ecosystem quality | 16.0484 | 10.1408 | 10.0074 | 10.017
| Terrestrial ecotoxicity | kg TEG soil | 8660.0001 | 0 | 4530 | 0.000114 | 4130 |  |  |  | Terrestrial ecotoxicity | % | 0% | 52.31% | 1.316e-06% | 47.69% |  |  |  | 36.0815 | 17.9339 | 0.40506 | -0.029418 | 30.409 |  |  | 5.9076 | 0.13343 | -0.0096907 | 10.017
| Terrestrial acid/nutri | kg SO2 eq | 3.347 | 0 | 2.79 | 7.33e-07 | 0.557 |  |  |  | Terrestrial acid/nutri | % | 0% | 83.36% | 2.19e-05% | 16.64% |  |  | Contribution (%) | 42.55% | 21.15% | 0.4777% | -0.03469% | 35.86% | 100% | Contribution (%) | 36.81% | 0.8314% | -0.06038% | 62.42% | 100%
| Land occupation | m2org.arable | 10.91 | 0 | 8.6 | 0 | 2.31 |  |  |  | Land occupation | % | 0% | 78.83% | 0% | 21.17% |  |  | Resources | 4041.66 | 3014.2372 | 2051.6857 | 1992.3725 | 1989.3337 |  | Resources | 992.9227 | 675.8477 | 656.3093 | 655.3082
| Aquatic acidification | kg SO2 eq | 1.126 | 0 | 0.971 | 2.62e-06 | 0.155 |  |  |  | Aquatic acidification | % | 0% | 86.23% | 0.0002327% | 13.77% |  |  |  | 1027.4228 | 962.5515 | 59.3131 | 3.0389 | 1989.3337 |  |  | 317.075 | 19.5384 | 1.001 | 655.3082
| Aquatic eutrophication | kg PO4 P-lim | 0.10874 | 0 | 0.101 | 0 | 0.00774 |  |  |  | Aquatic eutrophication | % | 0% | 92.88% | 0% | 7.118% |  |  | Contribution (%) | 25.42% | 23.82% | 1.468% | 0.07519% | 49.22% | 100% | Contribution (%) | 31.93% | 1.968% | 0.1008% | 66% | 100%
| Global warming | kg CO2 eq | 251.9 | 0 | 189 | 1.83e-08 | 62.9 |  |  |  | Global warming | % | 0% | 75.03% | 7.265e-09% | 24.97%
| Non-renewable energy | MJ primary | 4031.57 | 0 | 3000 | 1.57 | 1030 |  |  |  | Non-renewable energy | % | 0% | 74.41% | 0.03894% | 25.55%
| Mineral extraction | MJ surplus | 12.973 | 0 | 11.6 | 0.093 | 1.28 |  |  |  | Mineral extraction | % | 0% | 89.42% | 0.7169% | 9.867%
Biostimulant production (SimaPro) - UF = 1 m3 biostimulant
| Impact | Unit | Total | Biomass pretreatment | Phosphate | Enzyme | Reactor | Steam | Electricity |  | Impact | Unit | Biomass pretreatment | Phosphate | Enzyme | Reactor | Steam | Electricity
| Carcinogens | kg C2H3Cl eq | 0.96208 | 0.68311 | 0.2527 | 0 | 1.7658e-08 | 0.00013855 | 0.02614 |  | Carcinogens | % | 71% | 26.27% | 0% | 1.835e-06% | 0.0144% | 2.717%
| Non-carcinogens | kg C2H3Cl eq | 1.7296 | 0.58995 | 1.1292 | 0 | 3.7817e-07 | 0.00056085 | 0.0098648 |  | Non-carcinogens | % | 34.11% | 65.29% | 0% | 2.186e-05% | 0.03243% | 0.5703% | [13 empty] | Global warming
| Respiratory inorganics | kg PM2.5 eq | 0.059439 | 0.034687 | 0.021456 | 4.3473e-05 | 5.0831e-09 | 0.0010459 | 0.002206 |  | Respiratory inorganics | % | 58.36% | 36.1% | 0.07314% | 8.552e-06% | 1.76% | 3.711% | [13 empty] | Human health
| Ionizing radiation | Bq C-14 eq | 1240.9025 | 1052.1589 | 108.9568 | 0 | 0.0034711 | 1.0047 | 78.7787 |  | Ionizing radiation | % | 84.79% | 8.78% | 0% | 0.0002797% | 0.08096% | 6.348% | [13 empty] | Ecosystem quality
| Ozone layer depletion | kg CFC-11 eq | 6.4641e-06 | 4.8813e-06 | 1.3468e-06 | 0 | 1.2556e-17 | 2.2919e-09 | 2.3366e-07 |  | Ozone layer depletion | % | 75.51% | 20.84% | 0% | 1.942e-10% | 0.03546% | 3.615% | [13 empty] | Resources
| Respiratory organics | kg C2H4 eq | 0.014972 | 0.009303 | 0.0031721 | 0.00019905 | 8.9356e-08 | 0.0020968 | 0.0002014 |  | Respiratory organics | % | 62.13% | 21.19% | 1.329% | 0.0005968% | 14% | 1.345%
| Aquatic ecotoxicity | kg TEG water | 3826.3767 | 2520.3907 | 1213.7296 | 3.6852e-07 | 0.16113 | 0.57671 | 91.5185 |  | Aquatic ecotoxicity | % | 65.87% | 31.72% | 9.631e-09% | 0.004211% | 0.01507% | 2.392%
| Terrestrial ecotoxicity | kg TEG soil | 1492.9488 | 1081.1558 | 389.1807 | 1.4599e-06 | 3.401e-05 | 0.73777 | 21.8745 |  | Terrestrial ecotoxicity | % | 72.42% | 26.07% | 9.779e-08% | 2.278e-06% | 0.04942% | 1.465%
| Terrestrial acid/nutri | kg SO2 eq | 0.92006 | 0.53388 | 0.32369 | 0.00055734 | 2.1927e-07 | 0.027544 | 0.034392 |  | Terrestrial acid/nutri | % | 58.03% | 35.18% | 0.06058% | 2.383e-05% | 2.994% | 3.738%
| Land occupation | m2org.arable | 2.8337 | 0.8308 | 1.9778 | 0 | 0 | 0.0010606 | 0.024001 |  | Land occupation | % | 29.32% | 69.8% | 0% | 0% | 0.03743% | 0.847% |  | WITH TRANSPORT (FU = 1 HA) | [6 empty] | PRODUCTION (FU = 1 M3)
| Aquatic acidification | kg SO2 eq | 215.2983 | 215.1572 | 0.12099 | 0.00055734 | 7.824e-07 | 0.0078461 | 0.011791 |  | Aquatic acidification | % | 99.93% | 0.0562% | 0.0002589% | 3.634e-07% | 0.003644% | 0.005477%
| Aquatic eutrophication | kg PO4 P-lim | 0.033279 | 0.0089019 | 0.021525 | 0.0026275 | 0 | 1.8138e-06 | 0.00022243 |  | Aquatic eutrophication | % | 26.75% | 64.68% | 7.895% | 0% | 0.00545% | 0.6684% |  | Biostimulant delivery | Biostimulant production | Biomass pretreatment | Biomass harvesting | Cultivation |  |  | Biostimulant production | Biomass pretreatment | Biomass harvesting | Cultivation
| Global warming | kg CO2 eq | 62.1604 | 39.2629 | 13.9316 | 0.47772 | 5.4821e-09 | 6.7667 | 1.7215 |  | Global warming | % | 63.16% | 22.41% | 0.7685% | 8.819e-09% | 10.89% | 2.769% | Carcinogens | 3.422 | 2.9206 | 2.0737 | 2.0295 | 2.0728 |  | Carcinogens | 0.96208 | 0.68311 | 0.66855 | 0.6828
| Non-renewable energy | MJ primary | 988.2647 | 672.8379 | 160.0929 | 5.5734 | 0.46914 | 114.2335 | 35.0579 |  | Non-renewable energy | % | 68.08% | 16.2% | 0.564% | 0.04747% | 11.56% | 3.547% |  | 0.50138 | 0.84689 | 0.0442 | -0.043253 | 2.0728 |  |  | 0.27897 | 0.01456 | -0.014248 | 0.6828
| Mineral extraction | MJ surplus | 3.835 | 2.1868 | 1.6004 | 0 | 0.027815 | 0.00042045 | 0.019558 |  | Mineral extraction | % | 57.02% | 41.73% | 0% | 0.7253% | 0.01096% | 0.51% | Contribution (%) | 14.65% | 24.75% | 1.292% | -1.264% | 60.57% |  | Contribution (%) | 29% | 1.513% | -1.481% | 70.97%
[19 empty] | Non-carcinogens | 6.38 | 5.2506 | 1.7909 | 1.7743 | 1.7926 |  | Non-carcinogens | 1.7296 | 0.58995 | 0.58446 | 0.59052
| Biomass pretreatment (SimaPro) | [18 empty] | 1.1294 | 3.4597 | 0.016681 | -0.018383 | 1.7926 |  |  | 1.1397 | 0.0054947 | -0.0060556 | 0.59052
[19 empty] | Contribution (%) | 17.7% | 54.23% | 0.2615% | -0.2881% | 28.1% |  | Contribution (%) | 65.89% | 0.3177% | -0.3501% | 34.14%
| Impact | Unit | Total | Biomass harvesting | Electricity |  | Impact | Unit | Biomass harvesting | Electricity | [8 empty] | Respiratory inorganics | 0.2197 | 0.18044 | 0.1053 | 0.10157 | 0.10835 |  | Respiratory inorganics | 0.059439 | 0.034687 | 0.033459 | 0.035691
| Carcinogens | kg C2H3Cl eq | 0.68311 | 0.66855 | 0.01456 |  | Carcinogens | % | 97.87% | 2.131% | [9 empty] | 0.03926 | 0.075138 | 0.0037301 | -0.0067779 | 0.10835 |  |  | 0.024751 | 0.0012287 | -0.0022327 | 0.035691
| Non-carcinogens | kg C2H3Cl eq | 0.58995 | 0.58446 | 0.0054947 |  | Non-carcinogens | % | 99.07% | 0.9314% | [8 empty] | Contribution (%) | 17.87% | 34.2% | 1.698% | -3.085% | 49.32% |  | Contribution (%) | 41.64% | 2.067% | -3.756% | 60.05%
| Respiratory inorganics | kg PM2.5 eq | 0.034687 | 0.033459 | 0.0012287 |  | Respiratory inorganics | % | 96.46% | 3.542% | [8 empty] | Ionizing radiation | 4301.0116 | 3767.0349 | 3194.0619 | 3060.8535 | 2977.9581 |  | Ionizing radiation | 1240.9025 | 1052.1589 | 1008.2786 | 980.972
| Ionizing radiation | Bq C-14 eq | 1052.1589 | 1008.2786 | 43.8803 |  | Ionizing radiation | % | 95.83% | 4.171% | [9 empty] | 533.9767 | 572.973 | 133.2084 | 82.8953 | 2977.9581 |  |  | 188.7436 | 43.8803 | 27.3066 | 980.972
| Ozone layer depletion | kg CFC-11 eq | 4.8813e-06 | 4.7512e-06 | 1.3015e-07 |  | Ozone layer depletion | % | 97.33% | 2.666% | [8 empty] | Contribution (%) | 12.42% | 13.32% | 3.097% | 1.927% | 69.24% |  | Contribution (%) | 15.21% | 3.536% | 2.201% | 79.05%
| Respiratory organics | kg C2H4 eq | 0.009303 | 0.0091908 | 0.00011218 |  | Respiratory organics | % | 98.79% | 1.206% | [8 empty] | Ionizing radiation | 3.13e-05 | 1.9623e-05 | 1.4818e-05 | 1.4423e-05 | 1.424e-05 |  | Ozone layer depletion | 6.4641e-06 | 4.8813e-06 | 4.7512e-06 | 4.6907e-06
| Aquatic ecotoxicity | kg TEG water | 2520.3907 | 2469.4142 | 50.9765 |  | Aquatic ecotoxicity | % | 97.98% | 2.023% | [9 empty] | 1.1677e-05 | 4.8048e-06 | 3.951e-07 | 1.8347e-07 | 1.424e-05 |  |  | 1.5828e-06 | 1.3015e-07 | 6.0438e-08 | 4.6907e-06
| Terrestrial ecotoxicity | kg TEG soil | 1081.1558 | 1068.9715 | 12.1842 |  | Terrestrial ecotoxicity | % | 98.87% | 1.127% | [8 empty] | Contribution (%) | 37.31% | 15.35% | 1.262% | 0.5862% | 45.49% |  | Contribution (%) | 24.49% | 2.013% | 0.935% | 72.57%
| Terrestrial acid/nutri | kg SO2 eq | 0.53388 | 0.51472 | 0.019156 |  | Terrestrial acid/nutri | % | 96.41% | 3.588% | [8 empty] | Respiratory organics | 0.0744 | 0.045452 | 0.028241 | 0.027901 | 0.028033 |  | Respiratory organics | 0.014972 | 0.009303 | 0.0091908 | 0.0092344
| Land occupation | m2org.arable | 0.8308 | 0.81744 | 0.013369 |  | Land occupation | % | 98.39% | 1.609% | [9 empty] | 0.028948 | 0.017211 | 0.00034055 | -0.00013214 | 0.028033 |  |  | 0.0056694 | 0.00011218 | -4.353e-05 | 0.0092344
| Aquatic acidification | kg SO2 eq | 215.1572 | 215.1506 | 0.0065678 |  | Aquatic acidification | % | 100% | 0.003053% | [8 empty] | Contribution (%) | 38.91% | 23.13% | 0.4577% | -0.1776% | 37.68% |  | Contribution (%) | 37.87% | 0.7492% | -0.2907% | 61.68%
| Aquatic eutrophication | kg PO4 P-lim | 0.0089019 | 0.008778 | 0.00012389 |  | Aquatic eutrophication | % | 98.61% | 1.392% | [8 empty] | Aquatic ecotoxicity | 17180.539 | 11615.8159 | 7651.2056 | 7496.4551 | 7496.4557 |  | Aquatic ecotoxicity | 3826.3767 | 2520.3907 | 2469.4142 | 2469.4144
| Global warming | kg CO2 eq | 39.2629 | 38.304 | 0.95888 |  | Global warming | % | 97.56% | 2.442% | [9 empty] | 5564.7231 | 3964.6103 | 154.7505 | -0.00063568 | 7496.4557 |  |  | 1305.9859 | 50.9765 | -0.0002094 | 2469.4144
| Non-renewable energy | MJ primary | 672.8379 | 653.3104 | 19.5275 |  | Non-renewable energy | % | 97.1% | 2.902% | [8 empty] | Contribution (%) | 32.39% | 23.08% | 0.9007% | -3.7e-06% | 43.63% |  | Contribution (%) | 34.13% | 1.332% | -5.473e-06% | 64.54%
| Mineral extraction | MJ surplus | 2.1868 | 2.1759 | 0.010894 |  | Mineral extraction | % | 99.5% | 0.4982% | [8 empty] | Terrestrial ecotoxicity | 8660.0001 | 4532.1775 | 3282.0884 | 3245.1005 | 3246.2222 |  | Terrestrial ecotoxicity | 1492.9488 | 1081.1558 | 1068.9715 | 1069.3411
[20 empty] | 4127.8226 | 1250.089 | 36.988 | -1.1218 | 3246.2222 |  |  | 411.793 | 12.1842 | -0.36953 | 1069.3411
| Biomass harvesting (SimaPro) | [17 empty] | Contribution (%) | 47.67% | 14.44% | 0.4271% | -0.01295% | 37.49% |  | Contribution (%) | 27.58% | 0.8161% | -0.02475% | 71.63%
[19 empty] | Terrestrial acid/nutri | 3.347 | 2.7931 | 1.6207 | 1.5626 | 1.5729 |  | Terrestrial acid/nutri | 0.92006 | 0.53388 | 0.51472 | 0.51814
| Impact | Unit | Total real | Biomass cultivation | Electricity | Irrigation water |  | Impact | Unit | Biomass cultivation | Electricity | Irrigation water | [7 empty] | 0.55395 | 1.1723 | 0.058153 | -0.010374 | 1.5729 |  |  | 0.38618 | 0.019156 | -0.0034173 | 0.51814
| Carcinogens | kg C2H3Cl eq | 0.66855 | 0.6828 | 0.013883 | -0.028131 | 0.69668 | Carcinogens | % | 98.01% | 1.993% | -4.038% | [6 empty] | Contribution (%) | 16.55% | 35.03% | 1.737% | -0.31% | 47% |  | Contribution (%) | 41.97% | 2.082% | -0.3714% | 56.32%
| Non-carcinogens | kg C2H3Cl eq | 0.58446 | 0.59052 | 0.0052391 | -0.011295 | 0.59575 | Non-carcinogens | % | 99.12% | 0.8794% | -1.896% | [6 empty] | Land occupation | 10.91 | 8.6023 | 2.5221 | 2.4815 | 2.4905 |  | Land occupation | 2.8337 | 0.8308 | 0.81744 | 0.82038
| Respiratory inorganics | kg PM2.5 eq | 0.033459 | 0.035691 | 0.0011716 | -0.0034043 | 0.036863 | Respiratory inorganics | % | 96.82% | 3.178% | -9.235% | [7 empty] | 2.3077 | 6.0802 | 0.040585 | -0.0089503 | 2.4905 |  |  | 2.0029 | 0.013369 | -0.0029483 | 0.82038
| Ionizing radiation | Bq C-14 eq | 1008.2786 | 980.972 | 41.839 | -14.5323 | 1022.8109 | Ionizing radiation | % | 95.91% | 4.091% | -1.421% | [6 empty] | Contribution (%) | 21.15% | 55.73% | 0.372% | -0.08204% | 22.83% |  | Contribution (%) | 70.68% | 0.4718% | -0.104% | 28.95%
| Ozone layer depletion | kg CFC-11 eq | 4.7512e-06 | 4.6907e-06 | 1.2409e-07 | -6.3652e-08 | 4.8148e-06 | Ozone layer depletion | % | 97.42% | 2.577% | -1.322% | [6 empty] | Aquatic acidification | 1.126 | 653.5859 | 653.1573 | 653.1374 | 653.1405 |  | Aquatic acidification | 215.2983 | 215.1572 | 215.1506 | 215.1516
| Respiratory organics | kg C2H4 eq | 0.0091908 | 0.0092344 | 0.00010696 | -0.00015049 | 0.0093413 | Respiratory organics | % | 98.85% | 1.145% | -1.611% | [7 empty] | -652.4599 | 0.42859 | 0.019938 | -0.0031044 | 653.1405 |  |  | 0.14118 | 0.0065678 | -0.0010226 | 215.1516
| Aquatic ecotoxicity | kg TEG water | 2469.4142 | 2469.4144 | 48.605 | -48.6052 | 2518.0195 | Aquatic ecotoxicity | % | 98.07% | 1.93% | -1.93% | [6 empty] | Contribution (%) | -57945% | 38.06% | 1.771% | -0.2757% | 58005% |  | Contribution (%) | 0.06558% | 0.003051% | -0.000475% | 99.93%
| Terrestrial ecotoxicity | kg TEG soil | 1068.9715 | 1069.3411 | 11.6174 | -11.987 | 1080.9585 | Terrestrial ecotoxicity | % | 98.93% | 1.075% | -1.109% | [6 empty] | Aquatic eutrophication | 0.10874 | 0.10102 | 0.027024 | 0.026648 | 0.027078 |  | Aquatic eutrophication | 0.033279 | 0.0089019 | 0.008778 | 0.0089199
| Terrestrial acid/nutri | kg SO2 eq | 0.51472 | 0.51814 | 0.018265 | -0.021683 | 0.53641 | Terrestrial acid/nutri | % | 96.59% | 3.405% | -4.042% | [7 empty] | 0.0077155 | 0.074001 | 0.0003761 | -0.00043083 | 0.027078 |  |  | 0.024377 | 0.00012389 | -0.00014192 | 0.0089199
| Land occupation | m2org.arable | 0.81744 | 0.82038 | 0.012747 | -0.015695 | 0.83313 | Land occupation | % | 98.47% | 1.53% | -1.884% | [6 empty] | Contribution (%) | 7.095% | 68.05% | 0.3459% | -0.3962% | 24.9% |  | Contribution (%) | 73.25% | 0.3723% | -0.4265% | 26.8%
| Aquatic acidification | kg SO2 eq | 215.1506 | 215.1516 | 0.0062623 | -0.0072849 | 215.1579 | Aquatic acidification | % | 100% | 0.002911% | -0.003386% | [6 empty] | Global warming | 251.9 | 188.7017 | 119.1911 | 116.2802 | 117.5804 |  | Global warming | 62.1604 | 39.2629 | 38.304 | 38.7323
| Aquatic eutrophication | kg PO4 P-lim | 0.008778 | 0.0089199 | 0.00011813 | -0.00026005 | 0.009038 | Aquatic eutrophication | % | 98.69% | 1.307% | -2.877% | [7 empty] | 63.1983 | 69.5106 | 2.9109 | -1.3002 | 117.5804 |  |  | 22.8975 | 0.95888 | -0.4283 | 38.7323
| Global warming | kg CO2 eq | 38.304 | 38.7323 | 0.91428 | -1.3426 | 39.6466 | Global warming | % | 97.69% | 2.306% | -3.386% | [6 empty] | Contribution (%) | 25.09% | 27.59% | 1.156% | -0.5162% | 46.68% |  | Contribution (%) | 36.84% | 1.543% | -0.689% | 62.31%
| Non-renewable energy | MJ primary | 653.3104 | 652.307 | 18.6191 | -17.6157 | 670.9261 | Non-renewable energy | % | 97.22% | 2.775% | -2.626% | [6 empty] | Non-renewable energy | 4031.57 | 3000.0968 | 2042.5488 | 1983.2687 | 1980.2227 |  | Non-renewable energy | 988.2647 | 672.8379 | 653.3104 | 652.307
| Mineral extraction | MJ surplus | 2.1759 | 2.1783 | 0.010387 | -0.012747 | 2.1886 | Mineral extraction | % | 99.53% | 0.4746% | -0.5824% | [7 empty] | 1031.4732 | 957.548 | 59.28 | 3.046 | 1980.2227 |  |  | 315.4268 | 19.5275 | 1.0034 | 652.307
[19 empty] | Contribution (%) | 25.58% | 23.75% | 1.47% | 0.07555% | 49.12% |  | Contribution (%) | 31.92% | 1.976% | 0.1015% | 66.01%
| Biomass cultivation (SimaPro) | [17 empty] | Mineral extraction | 12.973 | 11.6419 | 6.6385 | 6.6054 | 6.6126 |  | Mineral extraction | 3.835 | 2.1868 | 2.1759 | 2.1783
[20 empty] | 1.3311 | 5.0035 | 0.033071 | -0.0071642 | 6.6126 |  |  | 1.6482 | 0.010894 | -0.00236 | 2.1783
| Impact | Unit | Total | Cultivation | Pig manure (transport) | CO2 | Water | Thin-layer | Electricity |  | Impact | Unit | Cultivation | Pig manure (transport) | CO2 | Water | Thin-layer | Electricity | Contribution (%) | 10.26% | 38.57% | 0.2549% | -0.05522% | 50.97% |  | Contribution (%) | 42.98% | 0.2841% | -0.06154% | 56.8%
| Carcinogens | kg C2H3Cl eq | 0.6828 | 0 | 0.0697 | 0.23254 | 0.21027 | 0.019946 | 0.15033 |  | Carcinogens | % | 0% | 10.21% | 34.06% | 30.8% | 2.921% | 22.02%
| Non-carcinogens | kg C2H3Cl eq | 0.59052 | 0 | 0.157 | 0.20706 | 0.10254 | 0.067178 | 0.056734 |  | Non-carcinogens | % | 0% | 26.59% | 35.07% | 17.36% | 11.38% | 9.607%
| Respiratory inorganics | kg PM2.5 eq | 0.035691 | 0 | 0.00551 | 0.012414 | 0.0042387 | 0.00084198 | 0.012687 |  | Respiratory inorganics | % | 0% | 15.44% | 34.78% | 11.88% | 2.359% | 35.55%
| Ionizing radiation | Bq C-14 eq | 980.972 | 0 | 73.7 | 332.269 | 116.9674 | 4.9685 | 453.067 |  | Ionizing radiation | % | 0% | 7.513% | 33.87% | 11.92% | 0.5065% | 46.19%
| Ozone layer depletion | kg CFC-11 eq | 4.6907e-06 | 0 | 1.62e-06 | 1.3257e-06 | 3.6693e-07 | 3.4294e-08 | 1.3438e-06 |  | Ozone layer depletion | % | 0% | 34.54% | 28.26% | 7.822% | 0.7311% | 28.65%
| Respiratory organics | kg C2H4 eq | 0.0092344 | 0 | 0.00403 | 0.0025643 | 0.0013457 | 0.00013613 | 0.0011583 |  | Respiratory organics | % | 0% | 43.64% | 27.77% | 14.57% | 1.474% | 12.54%
| Aquatic ecotoxicity | kg TEG water | 2469.4144 | 0 | 774 | 902.471 | 237.6526 | 28.9551 | 526.3357 |  | Aquatic ecotoxicity | % | 0% | 31.34% | 36.55% | 9.624% | 1.173% | 21.31%
| Terrestrial ecotoxicity | kg TEG soil | 1069.3411 | 0 | 574 | 286.7879 | 72.5204 | 10.2297 | 125.8031 |  | Terrestrial ecotoxicity | % | 0% | 53.68% | 26.82% | 6.782% | 0.9566% | 11.76%
| Terrestrial acid/nutri | kg SO2 eq | 0.51814 | 0 | 0.0774 | 0.17389 | 0.056835 | 0.012221 | 0.19779 |  | Terrestrial acid/nutri | % | 0% | 14.94% | 33.56% | 10.97% | 2.359% | 38.17%
| Land occupation | m2org.arable | 0.82038 | 0 | 0.32 | 0.28614 | 0.070937 | 0.0052709 | 0.13804 |  | Land occupation | % | 0% | 39.01% | 34.88% | 8.647% | 0.6425% | 16.83%
| Aquatic acidification | kg SO2 eq | 215.1516 | 0 | 215 | 0.061822 | 0.018493 | 0.0034866 | 0.067813 |  | Aquatic acidification | % | 0% | 99.93% | 0.02873% | 0.008595% | 0.001621% | 0.03152%
| Aquatic eutrophication | kg PO4 P-lim | 0.0089199 | 0 | 0.00107 | 0.0055218 | 0.00096997 | 7.8949e-05 | 0.0012792 |  | Aquatic eutrophication | % | 0% | 12% | 61.9% | 10.87% | 0.8851% | 14.34%
| Global warming | kg CO2 eq | 38.7323 | 11.9439 | 8.73 | 16.076 | 3.5776 | 0.44807 | 9.9005 |  | Global warming | % | 30.84% | 22.54% | 41.51% | 9.237% | 1.157% | 25.56%
| Non-renewable energy | MJ primary | 652.307 | 0 | 143 | 237.3179 | 63.6049 | 6.7616 | 201.6226 |  | Non-renewable energy | % | 0% | 21.92% | 36.38% | 9.751% | 1.037% | 30.91%
| Mineral extraction | MJ surplus | 2.1783 | 0 | 0.177 | 1.7164 | 0.14356 | 0.028813 | 0.11248 |  | Mineral extraction | % | 0% | 8.126% | 78.8% | 6.591% | 1.323% | 5.164%
Biostimulant aplication (SimaPro) - UF = 1 ha of crops
| Impact | Unit | Total real | Biostimulant delivery | Biostimulant production | Final tank | Transport |  |  |  | Impact | Unit | Biostimulant delivery | Biostimulant production | Final tank | Transport
| Human health | DALY | 0.0001825 | 0 | 0.00015 | 1.87e-11 | 3.25e-05 |  |  |  | Human health | % | 0% | 82.19% | 1.025e-05% | 17.81%
| Ecosystem quality | m2·year | 84.8 | 0 | 48.7 | 2.87e-05 | 36.1 |  |  |  | Ecosystem quality | % | 0% | 57.43% | 3.384e-05% | 42.57%
| Climate change | kg CO2 eq | 251.9 | 0 | 189 | 1.83e-08 | 62.9 |  |  |  | Climate change | % | 0% | 75.03% | 7.265e-09% | 24.97%
| Resources | MJ primary | 4041.66 | 0 | 3010 | 1.66 | 1030 |  |  |  | Resources | % | 0% | 74.47% | 0.04107% | 25.48%
Biostimulant production (SimaPro) - UF = 1 m3 biostimulant
| Impact | Unit | Total | Biomass pretreatment | Phosphate | Enzyme | Reactor | Steam | Electricity |  | Impact | Unit | Biomass pretreatment | Phosphate | Enzyme | Reactor | Steam | Electricity
| Human health | DALY | 4.9446e-05 | 2.8094e-05 | 1.892e-05 | 3.0855e-08 | 5.5857e-12 | 7.3876e-07 | 1.6622e-06 |  | Human health | % | 56.82% | 38.26% | 0.0624% | 1.13e-05% | 1.494% | 3.362%
| Ecosystem quality | m2·year | 16.0484 | 10.1408 | 5.6318 | 0.00057965 | 8.5856e-06 | 0.035666 | 0.23955 |  | Ecosystem quality | % | 63.19% | 35.09% | 0.003612% | 5.35e-05% | 0.2222% | 1.493%
| Climate change | kg CO2 eq | 62.1604 | 39.2629 | 13.9316 | 0.47772 | 5.4821e-09 | 6.7667 | 1.7215 |  | Climate change | % | 63.16% | 22.41% | 0.7685% | 8.819e-09% | 10.89% | 2.769%
| Resources | MJ primary | 992.9227 | 675.8477 | 161.6933 | 5.5734 | 0.49695 | 114.2339 | 35.0774 |  | Resources | % | 68.07% | 16.28% | 0.5613% | 0.05005% | 11.5% | 3.533%
Biomass pretreatment (SimaPro)
| Impact | Unit | Total | Biomass harvesting | Electricity |  | Impact | Unit | Biomass harvesting | Electricity
| Human health | DALY | 2.8094e-05 | 2.7168e-05 | 9.2586e-07 |  | Human health | % | 96.7% | 3.296%
| Ecosystem quality | m2·year | 10.1408 | 10.0074 | 0.13343 |  | Ecosystem quality | % | 98.68% | 1.316%
| Climate change | kg CO2 eq | 39.2629 | 38.304 | 0.95888 |  | Climate change | % | 97.56% | 2.442%
| Resources | MJ primary | 675.8477 | 656.3093 | 19.5384 |  | Resources | % | 97.11% | 2.891%
Biomass harvesting (SimaPro)
| Impact | Unit | Total | Biomass cultivation | Electricity | Irrigation water |  | Impact | Unit | Biomass cultivation | Electricity | Irrigation water
| Human health | DALY | 2.7168e-05 | 2.8782e-05 | 8.8279e-07 | -2.4968e-06 | 2.9665e-05 | Human health | % | 97.02% | 2.976% | -8.417%
| Ecosystem quality | m2·year | 10.0074 | 10.017 | 0.12722 | -0.13691 | 10.1443 | Ecosystem quality | % | 98.75% | 1.254% | -1.35%
| Climate change | kg CO2 eq | 38.304 | 38.7323 | 0.91428 | -1.3426 | 39.6466 | Climate change | % | 97.69% | 2.306% | -3.386%
| Resources | MJ primary | 656.3093 | 655.3082 | 18.6294 | -17.6284 | 673.9377 | Resources | % | 97.24% | 2.764% | -2.616%
Biomass cultivation (SimaPro)
| Impact | Unit | Total | Cultivation | Pig manure (transport) | CO2 | Water | Thin-layer | Electricity |  | Impact | Unit | Cultivation | Pig manure (transport) | CO2 | Water | Thin-layer | Electricity
| Human health | DALY | 2.8782e-05 | 0 | 4.52e-06 | 9.9972e-06 | 3.8708e-06 | 8.347e-07 | 9.5596e-06 |  | Human health | % | 0% | 15.7% | 34.73% | 13.45% | 2.9% | 33.21%
| Ecosystem quality | m2·year | 10.017 | 0 | 5.01 | 2.8065 | 0.722 | 0.10082 | 1.3777 |  | Ecosystem quality | % | 0% | 50.01% | 28.02% | 7.208% | 1.007% | 13.75%
| Climate change | kg CO2 eq | 38.7323 | 11.9439 | 8.73 | 16.076 | 3.5776 | 0.44807 | 9.9005 |  | Climate change | % | 30.84% | 22.54% | 41.51% | 9.237% | 1.157% | 25.56%
| Resources | MJ primary | 655.3082 | 0 | 144 | 239.0343 | 63.7484 | 6.7904 | 201.7351 |  | Resources | % | 0% | 21.97% | 36.48% | 9.728% | 1.036% | 30.78%
Note on AM4: [Threaded comment] Your version of Excel allows you to read this threaded comment; however, any edits to it will get removed if the file is opened in a newer version of Excel. Learn more: https://go.microsoft.com/fwlink/?linkid=870924 Comment: Integrated microalgal biorefinery for the production and application of biostimulants in circular bioeconomy
Note on E93: [Threaded comment] Your version of Excel allows you to read this threaded comment; however, any edits to it will get removed if the file is opened in a newer version of Excel. Learn more: https://go.microsoft.com/fwlink/?linkid=870924 Comment: No tenido en cuenta como tampoco en el flue gas

## Results Flue gas - MEA (GF)
Fibra vidrio
| Biostimulant delivery (Flue gas - MEA) - UF = 1 ha of crops | [18 empty] | WITH TRANSPORT (FU = 1 HA) | [6 empty] | PRODUCTION (FU = 1 M3)
| Impact | Unit | Total real | Biostimulant delivery | Biostimulant production | Final tank | Transport |  |  |  | Impact | Unit | Biostimulant delivery | Biostimulant production | Final tank | Transport |  |  |  | Biostimulant delivery | Biostimulant production | Biomass pretreatment | Biomass harvesting | Cultivation |  | Behera 2021 | Biostimulant production | Biomass pretreatment | Biomass harvesting | Cultivation
| Carcinogens | kg C2H3Cl eq | 3.382 | 0 | 2.88 | 5.91e-08 | 0.502 |  |  |  | Carcinogens | % | 0% | 85.16% | 1.747e-06% | 14.84% |  |  | Global warming | 237.9 | 175.1137 | 105.6032 | 102.6923 | 103.9925 |  | Global warming | 57.6844 | 34.7868 | 33.828 | 34.2563
| Non-carcinogens | kg C2H3Cl eq | 6.12 | 0 | 4.99 | 1.26e-06 | 1.13 |  |  |  | Non-carcinogens | % | 0% | 81.54% | 2.059e-05% | 18.46% |  |  |  | 62.7863 | 69.5106 | 2.9109 | -1.3002 | 103.9925 |  |  | 22.8975 | 0.95888 | -0.4283 | 34.2563
| Respiratory inorganics | kg PM2.5 eq | 0.2307 | 0 | 0.191 | 1.7e-08 | 0.0397 |  |  |  | Respiratory inorganics | % | 0% | 82.79% | 7.369e-06% | 17.21% |  |  | Contribution (%) | 26.39% | 29.22% | 1.224% | -0.5465% | 43.71% | 100% | Contribution (%) | 39.69% | 1.662% | -0.7425% | 59.39% | 100%
| Ionizing radiation | Bq C-14 eq | 4841.0116 | 0 | 4310 | 0.0116 | 531 |  |  |  | Ionizing radiation | % | 0% | 89.03% | 0.0002396% | 10.97% |  |  | Human health | 0.0001895 | 0.00015709 | 9.2277e-05 | 8.9466e-05 | 9.4366e-05 |  | Human health | 5.1749e-05 | 3.0397e-05 | 2.9471e-05 | 3.1085e-05
| Ozone layer depletion | kg CFC-11 eq | 5.07e-05 | 0 | 3.9e-05 | 4.2e-17 | 1.17e-05 |  |  |  | Ozone layer depletion | % | 0% | 76.92% | 8.284e-11% | 23.08% |  |  |  | 3.2405e-05 | 6.4818e-05 | 2.8107e-06 | -4.8997e-06 | 9.4366e-05 |  |  | 2.1352e-05 | 9.2586e-07 | -1.614e-06 | 3.1085e-05
| Respiratory organics | kg C2H4 eq | 0.0941 | 0 | 0.0651 | 2.99e-07 | 0.029 |  |  |  | Respiratory organics | % | 0% | 69.18% | 0.0003177% | 30.82% |  |  | Contribution (%) | 17.1% | 34.2% | 1.483% | -2.586% | 49.8% | 100% | Contribution (%) | 41.26% | 1.789% | -3.119% | 60.07% | 100%
| Aquatic ecotoxicity | kg TEG water | 19480.539 | 0 | 13900 | 0.539 | 5580 |  |  |  | Aquatic ecotoxicity | % | 0% | 71.35% | 0.002767% | 28.64% |  |  | Ecosystem quality | 86.8 | 50.7023 | 32.7683 | 32.3633 | 32.3927 |  | Ecosystem quality | 16.7019 | 10.7942 | 10.6608 | 10.6705
| Terrestrial ecotoxicity | kg TEG soil | 8920.0001 | 0 | 4790 | 0.000114 | 4130 |  |  |  | Terrestrial ecotoxicity | % | 0% | 53.7% | 1.278e-06% | 46.3% |  |  |  | 36.0978 | 17.9339 | 0.40506 | -0.029418 | 32.3927 |  |  | 5.9076 | 0.13343 | -0.0096907 | 10.6705
| Terrestrial acid/nutri | kg SO2 eq | 3.617 | 0 | 3.06 | 7.33e-07 | 0.557 |  |  |  | Terrestrial acid/nutri | % | 0% | 84.6% | 2.027e-05% | 15.4% |  |  | Contribution (%) | 41.59% | 20.66% | 0.4667% | -0.03389% | 37.32% | 100% | Contribution (%) | 35.37% | 0.7989% | -0.05802% | 63.89% | 100%
| Land occupation | m2org.arable | 10.48 | 0 | 8.17 | 0 | 2.31 |  |  |  | Land occupation | % | 0% | 77.96% | 0% | 22.04% |  |  | Resources | 5481.66 | 4446.9938 | 3484.4422 | 3425.1291 | 3422.0903 |  | Resources | 1464.8883 | 1147.8134 | 1128.275 | 1127.2739
| Aquatic acidification | kg SO2 eq | 1.225 | 0 | 1.07 | 2.62e-06 | 0.155 |  |  |  | Aquatic acidification | % | 0% | 87.35% | 0.0002139% | 12.65% |  |  |  | 1034.6662 | 962.5515 | 59.3131 | 3.0389 | 3422.0903 |  |  | 317.075 | 19.5384 | 1.001 | 1127.2739
| Aquatic eutrophication | kg PO4 P-lim | 0.10374 | 0 | 0.096 | 0 | 0.00774 |  |  |  | Aquatic eutrophication | % | 0% | 92.54% | 0% | 7.461% |  |  | Contribution (%) | 18.88% | 17.56% | 1.082% | 0.05544% | 62.43% | 100% | Contribution (%) | 21.64% | 1.334% | 0.06834% | 76.95% | 100%
| Global warming | kg CO2 eq | 237.9 | 0 | 175 | 1.83e-08 | 62.9 |  |  |  | Global warming | % | 0% | 73.56% | 7.692e-09% | 26.44%
| Non-renewable energy | MJ primary | 5471.57 | 0 | 4440 | 1.57 | 1030 |  |  |  | Non-renewable energy | % | 0% | 81.15% | 0.02869% | 18.82%
| Mineral extraction | MJ surplus | 8.333 | 0 | 6.96 | 0.093 | 1.28 |  |  |  | Mineral extraction | % | 0% | 83.52% | 1.116% | 15.36%
Biostimulant production (Flue gas - MEA) - UF = 1 m3 of biostimulant
| Impact | Unit | Total | Biomass pretreatment | Phosphate | Enzyme | Reactor | Steam | Electricity |  | Impact | Unit | Biomass pretreatment | Phosphate | Enzyme | Reactor | Steam | Electricity
| Carcinogens | kg C2H3Cl eq | 0.94754 | 0.66856 | 0.2527 | 0 | 1.7658e-08 | 0.00013855 | 0.02614 |  | Carcinogens | % | 70.56% | 26.67% | 0% | 1.864e-06% | 0.01462% | 2.759%
| Non-carcinogens | kg C2H3Cl eq | 1.6425 | 0.50289 | 1.1292 | 0 | 3.7817e-07 | 0.00056085 | 0.0098648 |  | Non-carcinogens | % | 30.62% | 68.75% | 0% | 2.302e-05% | 0.03415% | 0.6006% | [13 empty] | Global warming
| Respiratory inorganics | kg PM2.5 eq | 0.063025 | 0.038274 | 0.021456 | 4.3473e-05 | 5.0831e-09 | 0.0010459 | 0.002206 |  | Respiratory inorganics | % | 60.73% | 34.04% | 0.06898% | 8.065e-06% | 1.659% | 3.5% | [13 empty] | Human health
| Ionizing radiation | Bq C-14 eq | 1419.6334 | 1230.8899 | 108.9568 | 0 | 0.0034711 | 1.0047 | 78.7787 |  | Ionizing radiation | % | 86.7% | 7.675% | 0% | 0.0002445% | 0.07077% | 5.549% | [13 empty] | Ecosystem quality
| Ozone layer depletion | kg CFC-11 eq | 1.2858e-05 | 1.1276e-05 | 1.3468e-06 | 0 | 1.2556e-17 | 2.2919e-09 | 2.3366e-07 |  | Ozone layer depletion | % | 87.69% | 10.47% | 0% | 9.765e-11% | 0.01782% | 1.817% | [13 empty] | Resources
| Respiratory organics | kg C2H4 eq | 0.021448 | 0.015779 | 0.0031721 | 0.00019905 | 8.9356e-08 | 0.0020968 | 0.0002014 |  | Respiratory organics | % | 73.57% | 14.79% | 0.9281% | 0.0004166% | 9.776% | 0.939%
| Aquatic ecotoxicity | kg TEG water | 4583.9057 | 3277.9197 | 1213.7296 | 3.6852e-07 | 0.16113 | 0.57671 | 91.5185 |  | Aquatic ecotoxicity | % | 71.51% | 26.48% | 8.039e-09% | 0.003515% | 0.01258% | 1.997%
| Terrestrial ecotoxicity | kg TEG soil | 1579.1609 | 1167.3679 | 389.1807 | 1.4599e-06 | 3.401e-05 | 0.73777 | 21.8745 |  | Terrestrial ecotoxicity | % | 73.92% | 24.64% | 9.245e-08% | 2.154e-06% | 0.04672% | 1.385%
| Terrestrial acid/nutri | kg SO2 eq | 1.0092 | 0.62299 | 0.32369 | 0.00055734 | 2.1927e-07 | 0.027544 | 0.034392 |  | Terrestrial acid/nutri | % | 61.73% | 32.07% | 0.05523% | 2.173e-05% | 2.729% | 3.408%
| Land occupation | m2org.arable | 2.6926 | 0.68966 | 1.9778 | 0 | 0 | 0.0010606 | 0.024001 |  | Land occupation | % | 25.61% | 73.46% | 0% | 0% | 0.03939% | 0.8914% |  | WITH TRANSPORT (FU = 1 HA) | [6 empty] | PRODUCTION (FU = 1 M3)
| Aquatic acidification | kg SO2 eq | 215.3312 | 215.19 | 0.12099 | 0.00055734 | 7.824e-07 | 0.0078461 | 0.011791 |  | Aquatic acidification | % | 99.93% | 0.05619% | 0.0002588% | 3.633e-07% | 0.003644% | 0.005476%
| Aquatic eutrophication | kg PO4 P-lim | 0.031617 | 0.0072401 | 0.021525 | 0.0026275 | 0 | 1.8138e-06 | 0.00022243 |  | Aquatic eutrophication | % | 22.9% | 68.08% | 8.31% | 0% | 0.005737% | 0.7035% |  | Biostimulant delivery | Biostimulant production | Biomass pretreatment | Biomass harvesting | Cultivation |  |  | Biostimulant production | Biomass pretreatment | Biomass harvesting | Cultivation
| Global warming | kg CO2 eq | 57.6844 | 34.7868 | 13.9316 | 0.47772 | 5.4821e-09 | 6.7667 | 1.7215 |  | Global warming | % | 60.31% | 24.15% | 0.8282% | 9.504e-09% | 11.73% | 2.984% | Carcinogens | 3.382 | 2.8765 | 2.0296 | 1.9854 | 2.0286 |  | Carcinogens | 0.94754 | 0.66856 | 0.654 | 0.66825
| Non-renewable energy | MJ primary | 1461.9468 | 1146.52 | 160.0929 | 5.5734 | 0.46914 | 114.2335 | 35.0579 |  | Non-renewable energy | % | 78.42% | 10.95% | 0.3812% | 0.03209% | 7.814% | 2.398% |  | 0.50554 | 0.84689 | 0.0442 | -0.043253 | 2.0286 |  |  | 0.27897 | 0.01456 | -0.014248 | 0.66825
| Mineral extraction | MJ surplus | 2.2936 | 0.64539 | 1.6004 | 0 | 0.027815 | 0.00042045 | 0.019558 |  | Mineral extraction | % | 28.14% | 69.78% | 0% | 1.213% | 0.01833% | 0.8527% | Contribution (%) | 14.95% | 25.04% | 1.307% | -1.279% | 59.98% |  | Contribution (%) | 29.44% | 1.537% | -1.504% | 70.53%
[19 empty] | Non-carcinogens | 6.12 | 4.9863 | 1.5266 | 1.51 | 1.5283 |  | Non-carcinogens | 1.6425 | 0.50289 | 0.4974 | 0.50345
| Biomass pretreatment (Flue gas - MEA) | [18 empty] | 1.1337 | 3.4597 | 0.016681 | -0.018383 | 1.5283 |  |  | 1.1397 | 0.0054948 | -0.0060556 | 0.50345
[19 empty] | Contribution (%) | 18.52% | 56.53% | 0.2726% | -0.3004% | 24.97% |  | Contribution (%) | 69.38% | 0.3345% | -0.3687% | 30.65%
| Impact | Unit | Total | Biomass harvesting | Electricity |  | Impact | Unit | Biomass harvesting | Electricity | [8 empty] | Respiratory inorganics | 0.2307 | 0.19133 | 0.11619 | 0.11246 | 0.11924 |  | Respiratory inorganics | 0.063025 | 0.038274 | 0.037045 | 0.039277
| Carcinogens | kg C2H3Cl eq | 0.66856 | 0.654 | 0.01456 |  | Carcinogens | % | 97.82% | 2.178% | [9 empty] | 0.039374 | 0.075138 | 0.0037301 | -0.0067779 | 0.11924 |  |  | 0.024751 | 0.0012287 | -0.0022327 | 0.039277
| Non-carcinogens | kg C2H3Cl eq | 0.50289 | 0.4974 | 0.0054947 |  | Non-carcinogens | % | 98.91% | 1.093% | [8 empty] | Contribution (%) | 17.07% | 32.57% | 1.617% | -2.938% | 51.68% |  | Contribution (%) | 39.27% | 1.95% | -3.543% | 62.32%
| Respiratory inorganics | kg PM2.5 eq | 0.038274 | 0.037045 | 0.0012287 |  | Respiratory inorganics | % | 96.79% | 3.21% | [8 empty] | Ionizing radiation | 4841.0116 | 4309.6124 | 3736.6394 | 3603.431 | 3520.5356 |  | Ionizing radiation | 1419.6334 | 1230.8899 | 1187.0095 | 1159.7029
| Ionizing radiation | Bq C-14 eq | 1230.8899 | 1187.0095 | 43.8803 |  | Ionizing radiation | % | 96.44% | 3.565% | [9 empty] | 531.3992 | 572.973 | 133.2084 | 82.8953 | 3520.5356 |  |  | 188.7436 | 43.8803 | 27.3066 | 1159.7029
| Ozone layer depletion | kg CFC-11 eq | 1.1276e-05 | 1.1145e-05 | 1.3015e-07 |  | Ozone layer depletion | % | 98.85% | 1.154% | [8 empty] | Contribution (%) | 10.98% | 11.84% | 2.752% | 1.712% | 72.72% |  | Contribution (%) | 13.3% | 3.091% | 1.923% | 81.69%
| Respiratory organics | kg C2H4 eq | 0.015779 | 0.015667 | 0.00011218 |  | Respiratory organics | % | 99.29% | 0.711% | [8 empty] | Ozone layer depletion | 5.07e-05 | 3.9034e-05 | 3.423e-05 | 3.3835e-05 | 3.3651e-05 |  | Ozone layer depletion | 1.2858e-05 | 1.1276e-05 | 1.1145e-05 | 1.1085e-05
| Aquatic ecotoxicity | kg TEG water | 3277.9197 | 3226.9432 | 50.9765 |  | Aquatic ecotoxicity | % | 98.44% | 1.555% | [9 empty] | 1.1666e-05 | 4.8048e-06 | 3.951e-07 | 1.8347e-07 | 3.3651e-05 |  |  | 1.5828e-06 | 1.3015e-07 | 6.0438e-08 | 1.1085e-05
| Terrestrial ecotoxicity | kg TEG soil | 1167.3679 | 1155.1836 | 12.1842 |  | Terrestrial ecotoxicity | % | 98.96% | 1.044% | [8 empty] | Contribution (%) | 23.01% | 9.477% | 0.7793% | 0.3619% | 66.37% |  | Contribution (%) | 12.31% | 1.012% | 0.47% | 86.21%
| Terrestrial acid/nutri | kg SO2 eq | 0.62299 | 0.60383 | 0.019156 |  | Terrestrial acid/nutri | % | 96.93% | 3.075% | [8 empty] | Respiratory organics | 0.0941 | 0.065111 | 0.0479 | 0.047559 | 0.047691 |  | Respiratory organics | 0.021448 | 0.015779 | 0.015667 | 0.01571
| Land occupation | m2org.arable | 0.68966 | 0.67629 | 0.013369 |  | Land occupation | % | 98.06% | 1.938% | [9 empty] | 0.02899 | 0.017211 | 0.00034055 | -0.00013214 | 0.047691 |  |  | 0.0056694 | 0.00011218 | -4.353e-05 | 0.01571
| Aquatic acidification | kg SO2 eq | 215.19 | 215.1835 | 0.0065678 |  | Aquatic acidification | % | 100% | 0.003052% | [8 empty] | Contribution (%) | 30.81% | 18.29% | 0.3619% | -0.1404% | 50.68% |  | Contribution (%) | 26.43% | 0.523% | -0.203% | 73.25%
| Aquatic eutrophication | kg PO4 P-lim | 0.0072401 | 0.0071162 | 0.00012389 |  | Aquatic eutrophication | % | 98.29% | 1.711% | [8 empty] | Aquatic ecotoxicity | 19480.539 | 13915.4633 | 9950.853 | 9796.1025 | 9796.1031 |  | Aquatic ecotoxicity | 4583.9057 | 3277.9197 | 3226.9432 | 3226.9434
| Global warming | kg CO2 eq | 34.7868 | 33.828 | 0.95888 |  | Global warming | % | 97.24% | 2.756% | [9 empty] | 5565.0757 | 3964.6103 | 154.7505 | -0.00063538 | 9796.1031 |  |  | 1305.9859 | 50.9765 | -0.0002093 | 3226.9434
| Non-renewable energy | MJ primary | 1146.52 | 1126.9925 | 19.5275 |  | Non-renewable energy | % | 98.3% | 1.703% | [8 empty] | Contribution (%) | 28.57% | 20.35% | 0.7944% | -3.262e-06% | 50.29% |  | Contribution (%) | 28.49% | 1.112% | -4.566e-06% | 70.4%
| Mineral extraction | MJ surplus | 0.64539 | 0.63449 | 0.010894 |  | Mineral extraction | % | 98.31% | 1.688% | [8 empty] | Terrestrial ecotoxicity | 8920.0001 | 4793.8934 | 3543.8044 | 3506.8164 | 3507.9382 |  | Terrestrial ecotoxicity | 1579.1609 | 1167.3679 | 1155.1836 | 1155.5532
[20 empty] | 4126.1067 | 1250.089 | 36.988 | -1.1218 | 3507.9382 |  |  | 411.793 | 12.1842 | -0.36953 | 1155.5532
| Biomass harvesting (Flue gas - MEA) | [17 empty] | Contribution (%) | 46.26% | 14.01% | 0.4147% | -0.01258% | 39.33% |  | Contribution (%) | 26.08% | 0.7716% | -0.0234% | 73.18%
[19 empty] | Terrestrial acid/nutri | 3.617 | 3.0636 | 1.8912 | 1.8331 | 1.8434 |  | Terrestrial acid/nutri | 1.0092 | 0.62299 | 0.60383 | 0.60725
| Impact | Unit | Total real | Biomass cultivation | Electricity | Irrigation water |  | Impact | Unit | Biomass cultivation | Electricity | Irrigation water | [7 empty] | 0.55344 | 1.1723 | 0.058153 | -0.010374 | 1.8434 |  |  | 0.38618 | 0.019156 | -0.0034173 | 0.60725
| Carcinogens | kg C2H3Cl eq | 0.654 | 0.66825 | 0.013883 | -0.028131 | 0.68213 | Carcinogens | % | 97.96% | 2.035% | -4.124% | [6 empty] | Contribution (%) | 15.3% | 32.41% | 1.608% | -0.2868% | 50.97% |  | Contribution (%) | 38.27% | 1.898% | -0.3386% | 60.17%
| Non-carcinogens | kg C2H3Cl eq | 0.4974 | 0.50345 | 0.0052391 | -0.011295 | 0.50869 | Non-carcinogens | % | 98.97% | 1.03% | -2.22% | [6 empty] | Land occupation | 10.48 | 8.1739 | 2.0936 | 2.053 | 2.062 |  | Land occupation | 2.6926 | 0.68966 | 0.67629 | 0.67924
| Respiratory inorganics | kg PM2.5 eq | 0.037045 | 0.039277 | 0.0011716 | -0.0034043 | 0.040449 | Respiratory inorganics | % | 97.1% | 2.896% | -8.416% | [7 empty] | 2.3061 | 6.0802 | 0.040585 | -0.0089503 | 2.062 |  |  | 2.0029 | 0.013369 | -0.0029483 | 0.67924
| Ionizing radiation | Bq C-14 eq | 1187.0095 | 1159.7029 | 41.839 | -14.5323 | 1201.5419 | Ionizing radiation | % | 96.52% | 3.482% | -1.209% | [6 empty] | Contribution (%) | 22.01% | 58.02% | 0.3873% | -0.0854% | 19.68% |  | Contribution (%) | 74.39% | 0.4965% | -0.1095% | 25.23%
| Ozone layer depletion | kg CFC-11 eq | 1.1145e-05 | 1.1085e-05 | 1.2409e-07 | -6.3652e-08 | 1.1209e-05 | Ozone layer depletion | % | 98.89% | 1.107% | -0.5679% | [6 empty] | Aquatic acidification | 1.225 | 653.6857 | 653.2571 | 653.2372 | 653.2403 |  | Aquatic acidification | 215.3312 | 215.19 | 215.1835 | 215.1845
| Respiratory organics | kg C2H4 eq | 0.015667 | 0.01571 | 0.00010696 | -0.00015049 | 0.015817 | Respiratory organics | % | 99.32% | 0.6762% | -0.9514% | [7 empty] | -652.4607 | 0.42859 | 0.019938 | -0.0031044 | 653.2403 |  |  | 0.14118 | 0.0065678 | -0.0010226 | 215.1845
| Aquatic ecotoxicity | kg TEG water | 3226.9432 | 3226.9434 | 48.605 | -48.6052 | 3275.5484 | Aquatic ecotoxicity | % | 98.52% | 1.484% | -1.484% | [6 empty] | Contribution (%) | -53262% | 34.99% | 1.628% | -0.2534% | 53326% |  | Contribution (%) | 0.06557% | 0.00305% | -0.0004749% | 99.93%
| Terrestrial ecotoxicity | kg TEG soil | 1155.1836 | 1155.5532 | 11.6174 | -11.987 | 1167.1706 | Terrestrial ecotoxicity | % | 99% | 0.9953% | -1.027% | [6 empty] | Aquatic eutrophication | 0.10374 | 0.09598 | 0.021979 | 0.021603 | 0.022034 |  | Aquatic eutrophication | 0.031617 | 0.0072401 | 0.0071162 | 0.0072581
| Terrestrial acid/nutri | kg SO2 eq | 0.60383 | 0.60725 | 0.018265 | -0.021683 | 0.62551 | Terrestrial acid/nutri | % | 97.08% | 2.92% | -3.466% | [7 empty] | 0.0077602 | 0.074001 | 0.0003761 | -0.00043083 | 0.022034 |  |  | 0.024377 | 0.00012389 | -0.00014192 | 0.0072581
| Land occupation | m2org.arable | 0.67629 | 0.67924 | 0.012747 | -0.015695 | 0.69199 | Land occupation | % | 98.16% | 1.842% | -2.268% | [6 empty] | Contribution (%) | 7.48% | 71.33% | 0.3625% | -0.4153% | 21.24% |  | Contribution (%) | 77.1% | 0.3918% | -0.4489% | 22.96%
| Aquatic acidification | kg SO2 eq | 215.1835 | 215.1845 | 0.0062623 | -0.0072849 | 215.1908 | Aquatic acidification | % | 100% | 0.00291% | -0.003385% | [6 empty] | Global warming | 237.9 | 175.1137 | 105.6032 | 102.6923 | 103.9925 |  | Global warming | 57.6844 | 34.7868 | 33.828 | 34.2563
| Aquatic eutrophication | kg PO4 P-lim | 0.0071162 | 0.0072581 | 0.00011813 | -0.00026005 | 0.0073762 | Aquatic eutrophication | % | 98.4% | 1.601% | -3.526% | [7 empty] | 62.7863 | 69.5106 | 2.9109 | -1.3002 | 103.9925 |  |  | 22.8975 | 0.95888 | -0.4283 | 34.2563
| Global warming | kg CO2 eq | 33.828 | 34.2563 | 0.91428 | -1.3426 | 35.1705 | Global warming | % | 97.4% | 2.6% | -3.817% | [6 empty] | Contribution (%) | 26.39% | 29.22% | 1.224% | -0.5465% | 43.71% |  | Contribution (%) | 39.69% | 1.662% | -0.7425% | 59.39%
| Non-renewable energy | MJ primary | 1126.9925 | 1125.9891 | 18.6191 | -17.6157 | 1144.6081 | Non-renewable energy | % | 98.37% | 1.627% | -1.539% | [6 empty] | Non-renewable energy | 5471.57 | 4438.0639 | 3480.5159 | 3421.2358 | 3418.1898 |  | Non-renewable energy | 1461.9468 | 1146.52 | 1126.9925 | 1125.9891
| Mineral extraction | MJ surplus | 0.63449 | 0.63685 | 0.010387 | -0.012747 | 0.64724 | Mineral extraction | % | 98.4% | 1.605% | -1.969% | [7 empty] | 1033.5061 | 957.548 | 59.28 | 3.046 | 3418.1898 |  |  | 315.4268 | 19.5275 | 1.0034 | 1125.9891
[19 empty] | Contribution (%) | 18.89% | 17.5% | 1.083% | 0.05567% | 62.47% |  | Contribution (%) | 21.58% | 1.336% | 0.06863% | 77.02%
| Biomass cultivation (Flue gas - MEA) | [17 empty] | Mineral extraction | 8.333 | 6.9627 | 1.9592 | 1.9261 | 1.9333 |  | Mineral extraction | 2.2936 | 0.64539 | 0.63449 | 0.63685
[20 empty] | 1.3703 | 5.0035 | 0.033071 | -0.0071642 | 1.9333 |  |  | 1.6482 | 0.010894 | -0.00236 | 0.63685
| Impact | Unit | Total | Cultivation | Pig manure (transport) | CO2 | Water | Thin-layer | Electricity |  | Impact | Unit | Cultivation | Pig manure (transport) | CO2 | Water | Thin-layer | Electricity | Contribution (%) | 16.44% | 60.04% | 0.3969% | -0.08597% | 23.2% |  | Contribution (%) | 71.86% | 0.475% | -0.1029% | 27.77%
| Carcinogens | kg C2H3Cl eq | 0.66825 | 0 | 0.0697 | 0.218 | 0.21027 | 0.019946 | 0.15033 |  | Carcinogens | % | 0% | 10.43% | 32.62% | 31.47% | 2.985% | 22.5%
| Non-carcinogens | kg C2H3Cl eq | 0.50345 | 0 | 0.157 | 0.12 | 0.10254 | 0.067178 | 0.056734 |  | Non-carcinogens | % | 0% | 31.18% | 23.84% | 20.37% | 13.34% | 11.27%
| Respiratory inorganics | kg PM2.5 eq | 0.039277 | 0 | 0.00551 | 0.016 | 0.0042387 | 0.00084198 | 0.012687 |  | Respiratory inorganics | % | 0% | 14.03% | 40.74% | 10.79% | 2.144% | 32.3%
| Ionizing radiation | Bq C-14 eq | 1159.7029 | 0 | 73.7 | 511 | 116.9674 | 4.9685 | 453.067 |  | Ionizing radiation | % | 0% | 6.355% | 44.06% | 10.09% | 0.4284% | 39.07%
| Ozone layer depletion | kg CFC-11 eq | 1.1085e-05 | 0 | 1.62e-06 | 7.72e-06 | 3.6693e-07 | 3.4294e-08 | 1.3438e-06 |  | Ozone layer depletion | % | 0% | 14.61% | 69.64% | 3.31% | 0.3094% | 12.12%
| Respiratory organics | kg C2H4 eq | 0.01571 | 0 | 0.00403 | 0.00904 | 0.0013457 | 0.00013613 | 0.0011583 |  | Respiratory organics | % | 0% | 25.65% | 57.54% | 8.566% | 0.8665% | 7.373%
| Aquatic ecotoxicity | kg TEG water | 3226.9434 | 0 | 774 | 1660 | 237.6526 | 28.9551 | 526.3357 |  | Aquatic ecotoxicity | % | 0% | 23.99% | 51.44% | 7.365% | 0.8973% | 16.31%
| Terrestrial ecotoxicity | kg TEG soil | 1155.5532 | 0 | 574 | 373 | 72.5204 | 10.2297 | 125.8031 |  | Terrestrial ecotoxicity | % | 0% | 49.67% | 32.28% | 6.276% | 0.8853% | 10.89%
| Terrestrial acid/nutri | kg SO2 eq | 0.60725 | 0 | 0.0774 | 0.263 | 0.056835 | 0.012221 | 0.19779 |  | Terrestrial acid/nutri | % | 0% | 12.75% | 43.31% | 9.36% | 2.012% | 32.57%
| Land occupation | m2org.arable | 0.67924 | 0 | 0.32 | 0.145 | 0.070937 | 0.0052709 | 0.13804 |  | Land occupation | % | 0% | 47.11% | 21.35% | 10.44% | 0.776% | 20.32%
| Aquatic acidification | kg SO2 eq | 215.1845 | 0 | 215 | 0.0947 | 0.018493 | 0.0034866 | 0.067813 |  | Aquatic acidification | % | 0% | 99.91% | 0.04401% | 0.008594% | 0.00162% | 0.03151%
| Aquatic eutrophication | kg PO4 P-lim | 0.0072581 | 0 | 0.00107 | 0.00386 | 0.00096997 | 7.8949e-05 | 0.0012792 |  | Aquatic eutrophication | % | 0% | 14.74% | 53.18% | 13.36% | 1.088% | 17.62%
| Global warming | kg CO2 eq | 34.2563 | 0 | 8.73 | 11.6 | 3.5776 | 0.44807 | 9.9005 |  | Global warming | % | 0% | 25.48% | 33.86% | 10.44% | 1.308% | 28.9%
| Non-renewable energy | MJ primary | 1125.9891 | 0 | 143 | 711 | 63.6049 | 6.7616 | 201.6226 |  | Non-renewable energy | % | 0% | 12.7% | 63.14% | 5.649% | 0.6005% | 17.91%
| Mineral extraction | MJ surplus | 0.63685 | 0 | 0.177 | 0.175 | 0.14356 | 0.028813 | 0.11248 |  | Mineral extraction | % | 0% | 27.79% | 27.48% | 22.54% | 4.524% | 17.66%
Biostimulant delivery (Flue gas - MEA) - UF = 1 ha of crops
| Impact | Unit | Total real | Biostimulant delivery | Biostimulant production | Final tank | Transport |  |  |  | Impact | Unit | Biostimulant delivery | Biostimulant production | Final tank | Transport
| Human health | DALY | 0.0001895 | 0 | 0.000157 | 1.87e-11 | 3.25e-05 |  |  |  | Human health | % | 0% | 82.85% | 9.868e-06% | 17.15%
| Ecosystem quality | m2·year | 86.8 | 0 | 50.7 | 2.87e-05 | 36.1 |  |  |  | Ecosystem quality | % | 0% | 58.41% | 3.306e-05% | 41.59%
| Climate change | kg CO2 eq | 237.9 | 0 | 175 | 1.83e-08 | 62.9 |  |  |  | Climate change | % | 0% | 73.56% | 7.692e-09% | 26.44%
| Resources | MJ primary | 5481.66 | 0 | 4450 | 1.66 | 1030 |  |  |  | Resources | % | 0% | 81.18% | 0.03028% | 18.79%
Biostimulant production (Flue gas - MEA) - UF = 1 m3 of biostimulant
| Impact | Unit | Total | Biomass pretreatment | Phosphate | Enzyme | Reactor | Steam | Electricity |  | Impact | Unit | Biomass pretreatment | Phosphate | Enzyme | Reactor | Steam | Electricity
| Human health | DALY | 5.1749e-05 | 3.0397e-05 | 1.892e-05 | 3.0855e-08 | 5.5857e-12 | 7.3876e-07 | 1.6622e-06 |  | Human health | % | 58.74% | 36.56% | 0.05962% | 1.079e-05% | 1.428% | 3.212%
| Ecosystem quality | m2·year | 16.7019 | 10.7942 | 5.6318 | 0.00057965 | 8.5856e-06 | 0.035666 | 0.23955 |  | Ecosystem quality | % | 64.63% | 33.72% | 0.003471% | 5.14e-05% | 0.2135% | 1.434%
| Climate change | kg CO2 eq | 57.6844 | 34.7868 | 13.9316 | 0.47772 | 5.4821e-09 | 6.7667 | 1.7215 |  | Climate change | % | 60.31% | 24.15% | 0.8282% | 9.504e-09% | 11.73% | 2.984%
| Resources | MJ primary | 1464.8883 | 1147.8134 | 161.6933 | 5.5734 | 0.49695 | 114.2339 | 35.0774 |  | Resources | % | 78.36% | 11.04% | 0.3805% | 0.03392% | 7.798% | 2.395%
Biomass pretreatment (Flue gas - MEA)
| Impact | Unit | Total | Biomass harvesting | Electricity |  | Impact | Unit | Biomass harvesting | Electricity
| Human health | DALY | 3.0397e-05 | 2.9471e-05 | 9.2586e-07 |  | Human health | % | 96.95% | 3.046%
| Ecosystem quality | m2·year | 10.7942 | 10.6608 | 0.13343 |  | Ecosystem quality | % | 98.76% | 1.236%
| Climate change | kg CO2 eq | 34.7868 | 33.828 | 0.95888 |  | Climate change | % | 97.24% | 2.756%
| Resources | MJ primary | 1147.8134 | 1128.275 | 19.5384 |  | Resources | % | 98.3% | 1.702%
Biomass harvesting (Flue gas - MEA)
| Impact | Unit | Total | Biomass cultivation | Electricity | Irrigation water |  | Impact | Unit | Biomass cultivation | Electricity | Irrigation water
| Human health | DALY | 2.9471e-05 | 3.1085e-05 | 8.8279e-07 | -2.4968e-06 | 3.1968e-05 | Human health | % | 97.24% | 2.761% | -7.81%
| Ecosystem quality | m2·year | 10.6608 | 10.6705 | 0.12722 | -0.13691 | 10.7977 | Ecosystem quality | % | 98.82% | 1.178% | -1.268%
| Climate change | kg CO2 eq | 33.828 | 34.2563 | 0.91428 | -1.3426 | 35.1705 | Climate change | % | 97.4% | 2.6% | -3.817%
| Resources | MJ primary | 1128.275 | 1127.2739 | 18.6294 | -17.6284 | 1145.9034 | Resources | % | 98.37% | 1.626% | -1.538%
Biomass cultivation (Flue gas - MEA)
| Impact | Unit | Total | Cultivation | Pig manure (transport) | CO2 | Water | Thin-layer | Electricity |  | Impact | Unit | Cultivation | Pig manure (transport) | CO2 | Water | Thin-layer | Electricity
| Human health | DALY | 3.1085e-05 | 0 | 4.52e-06 | 1.23e-05 | 3.8708e-06 | 8.347e-07 | 9.5596e-06 |  | Human health | % | 0% | 14.54% | 39.57% | 12.45% | 2.685% | 30.75%
| Ecosystem quality | m2·year | 10.6705 | 0 | 5.01 | 3.46 | 0.722 | 0.10082 | 1.3777 |  | Ecosystem quality | % | 0% | 46.95% | 32.43% | 6.766% | 0.9449% | 12.91%
| Climate change | kg CO2 eq | 34.2563 | 0 | 8.73 | 11.6 | 3.5776 | 0.44807 | 9.9005 |  | Climate change | % | 0% | 25.48% | 33.86% | 10.44% | 1.308% | 28.9%
| Resources | MJ primary | 1127.2739 | 0 | 144 | 711 | 63.7484 | 6.7904 | 201.7351 |  | Resources | % | 0% | 12.77% | 63.07% | 5.655% | 0.6024% | 17.9%
Note on AM4: [Threaded comment] Your version of Excel allows you to read this threaded comment; however, any edits to it will get removed if the file is opened in a newer version of Excel. Learn more: https://go.microsoft.com/fwlink/?linkid=870924 Comment: Integrated microalgal biorefinery for the production and application of biostimulants in circular bioeconomy
Note on E93: [Threaded comment] Your version of Excel allows you to read this threaded comment; however, any edits to it will get removed if the file is opened in a newer version of Excel. Learn more: https://go.microsoft.com/fwlink/?linkid=870924 Comment: No tenido en cuenta como tampoco en el flue gas, 11,9
Note on E137: [Threaded comment] Your version of Excel allows you to read this threaded comment; however, any edits to it will get removed if the file is opened in a newer version of Excel. Learn more: https://go.microsoft.com/fwlink/?linkid=870924 Comment: No tenido en cuenta como tampoco en el flue gas, 11,9

## Results Biogas - MEA (GF)
Fibra vidrio
| Biostimulant delivery (Biogas MEA) - UF = 1 ha of crops | [18 empty] | WITH TRANSPORT (FU = 1 HA) | [6 empty] | PRODUCTION (FU = 1 M3)
| Impact | Unit | Total real | Biostimulant delivery | Biostimulant production | Final tank | Transport |  |  |  | Impact | Unit | Biostimulant delivery | Biostimulant production | Final tank | Transport |  |  |  | Biostimulant delivery | Biostimulant production | Biomass pretreatment | Biomass harvesting | Cultivation |  | Behera 2021 | Biostimulant production | Biomass pretreatment | Biomass harvesting | Cultivation
| Carcinogens | kg C2H3Cl eq | 4.392 | 0 | 3.89 | 5.91e-08 | 0.502 |  |  |  | Carcinogens | % | 0% | 88.57% | 1.346e-06% | 11.43% |  |  | Global warming | 257.9 | 195.4531 | 125.9425 | 123.0316 | 124.3318 |  | Global warming | 64.3844 | 41.4868 | 40.528 | 40.9563
| Non-carcinogens | kg C2H3Cl eq | 6.12 | 0 | 4.99 | 1.26e-06 | 1.13 |  |  |  | Non-carcinogens | % | 0% | 81.54% | 2.059e-05% | 18.46% |  |  |  | 62.4469 | 69.5106 | 2.9109 | -1.3002 | 124.3318 |  |  | 22.8975 | 0.95888 | -0.4283 | 40.9563
| Respiratory inorganics | kg PM2.5 eq | 0.2317 | 0 | 0.192 | 1.7e-08 | 0.0397 |  |  |  | Respiratory inorganics | % | 0% | 82.87% | 7.337e-06% | 17.13% |  |  | Contribution (%) | 24.21% | 26.95% | 1.129% | -0.5042% | 48.21% | 100% | Contribution (%) | 35.56% | 1.489% | -0.6652% | 63.61% | 100%
| Ionizing radiation | Bq C-14 eq | 3981.0116 | 0 | 3450 | 0.0116 | 531 |  |  |  | Ionizing radiation | % | 0% | 86.66% | 0.0002914% | 13.34% |  |  | Human health | 0.0001925 | 0.00015983 | 9.5009e-05 | 9.2198e-05 | 9.7098e-05 |  | Human health | 5.2649e-05 | 3.1297e-05 | 3.0371e-05 | 3.1985e-05
| Ozone layer depletion | kg CFC-11 eq | 3.32e-05 | 0 | 2.15e-05 | 4.2e-17 | 1.17e-05 |  |  |  | Ozone layer depletion | % | 0% | 64.76% | 1.265e-10% | 35.24% |  |  |  | 3.2673e-05 | 6.4818e-05 | 2.8107e-06 | -4.8997e-06 | 9.7098e-05 |  |  | 2.1352e-05 | 9.2586e-07 | -1.614e-06 | 3.1985e-05
| Respiratory organics | kg C2H4 eq | 0.0843 | 0 | 0.0553 | 2.99e-07 | 0.029 |  |  |  | Respiratory organics | % | 0% | 65.6% | 0.0003547% | 34.4% |  |  | Contribution (%) | 16.97% | 33.67% | 1.46% | -2.545% | 50.44% | 100% | Contribution (%) | 40.56% | 1.759% | -3.066% | 60.75% | 100%
| Aquatic ecotoxicity | kg TEG water | 23780.539 | 0 | 18200 | 0.539 | 5580 |  |  |  | Aquatic ecotoxicity | % | 0% | 76.53% | 0.002267% | 23.46% |  |  | Ecosystem quality | 83.7 | 47.6058 | 29.6719 | 29.2668 | 29.2963 |  | Ecosystem quality | 15.6819 | 9.7742 | 9.6408 | 9.6505
| Terrestrial ecotoxicity | kg TEG soil | 8510.0001 | 0 | 4380 | 0.000114 | 4130 |  |  |  | Terrestrial ecotoxicity | % | 0% | 51.47% | 1.34e-06% | 48.53% |  |  |  | 36.0942 | 17.9339 | 0.40506 | -0.029418 | 29.2963 |  |  | 5.9076 | 0.13343 | -0.0096907 | 9.6505
| Terrestrial acid/nutri | kg SO2 eq | 3.587 | 0 | 3.03 | 7.33e-07 | 0.557 |  |  |  | Terrestrial acid/nutri | % | 0% | 84.47% | 2.043e-05% | 15.53% |  |  | Contribution (%) | 43.12% | 21.43% | 0.4839% | -0.03515% | 35% | 100% | Contribution (%) | 37.67% | 0.8509% | -0.0618% | 61.54% | 100%
| Land occupation | m2org.arable | 10.42 | 0 | 8.11 | 0 | 2.31 |  |  |  | Land occupation | % | 0% | 77.83% | 0% | 22.17% |  |  | Resources | 4461.66 | 3430.0269 | 2467.4754 | 2408.1623 | 2405.1234 |  | Resources | 1129.8883 | 812.8134 | 793.275 | 792.2739
| Aquatic acidification | kg SO2 eq | 1.185 | 0 | 1.03 | 2.62e-06 | 0.155 |  |  |  | Aquatic acidification | % | 0% | 86.92% | 0.0002211% | 13.08% |  |  |  | 1031.6331 | 962.5515 | 59.3131 | 3.0389 | 2405.1234 |  |  | 317.075 | 19.5384 | 1.001 | 792.2739
| Aquatic eutrophication | kg PO4 P-lim | 0.09984 | 0 | 0.0921 | 0 | 0.00774 |  |  |  | Aquatic eutrophication | % | 0% | 92.25% | 0% | 7.752% |  |  | Contribution (%) | 23.12% | 21.57% | 1.329% | 0.06811% | 53.91% | 100% | Contribution (%) | 28.06% | 1.729% | 0.0886% | 70.12% | 100%
| Global warming | kg CO2 eq | 257.9 | 0 | 195 | 1.83e-08 | 62.9 |  |  |  | Global warming | % | 0% | 75.61% | 7.096e-09% | 24.39%
| Non-renewable energy | MJ primary | 4451.57 | 0 | 3420 | 1.57 | 1030 |  |  |  | Non-renewable energy | % | 0% | 76.83% | 0.03527% | 23.14%
| Mineral extraction | MJ surplus | 9.183 | 0 | 7.81 | 0.093 | 1.28 |  |  |  | Mineral extraction | % | 0% | 85.05% | 1.013% | 13.94%
Biostimulant production (Biogas - MEA) - UF = 1 m3 of biostimulant
| Impact | Unit | Total | Biomass pretreatment | Phosphate | Enzyme | Reactor | Steam | Electricity |  | Impact | Unit | Biomass pretreatment | Phosphate | Enzyme | Reactor | Steam | Electricity
| Carcinogens | kg C2H3Cl eq | 1.2805 | 1.0016 | 0.2527 | 0 | 1.7658e-08 | 0.00013855 | 0.02614 |  | Carcinogens | % | 78.21% | 19.73% | 0% | 1.379e-06% | 0.01082% | 2.041%
| Non-carcinogens | kg C2H3Cl eq | 1.6445 | 0.50489 | 1.1292 | 0 | 3.7817e-07 | 0.00056085 | 0.0098648 |  | Non-carcinogens | % | 30.7% | 68.67% | 0% | 2.3e-05% | 0.0341% | 0.5998% | [13 empty] | Global warming
| Respiratory inorganics | kg PM2.5 eq | 0.063125 | 0.038374 | 0.021456 | 4.3473e-05 | 5.0831e-09 | 0.0010459 | 0.002206 |  | Respiratory inorganics | % | 60.79% | 33.99% | 0.06887% | 8.052e-06% | 1.657% | 3.495% | [13 empty] | Human health
| Ionizing radiation | Bq C-14 eq | 1136.6334 | 947.8899 | 108.9568 | 0 | 0.0034711 | 1.0047 | 78.7787 |  | Ionizing radiation | % | 83.39% | 9.586% | 0% | 0.0003054% | 0.08839% | 6.931% | [13 empty] | Ecosystem quality
| Ozone layer depletion | kg CFC-11 eq | 7.0784e-06 | 5.4956e-06 | 1.3468e-06 | 0 | 1.2556e-17 | 2.2919e-09 | 2.3366e-07 |  | Ozone layer depletion | % | 77.64% | 19.03% | 0% | 1.774e-10% | 0.03238% | 3.301% | [13 empty] | Resources
| Respiratory organics | kg C2H4 eq | 0.018208 | 0.012539 | 0.0031721 | 0.00019905 | 8.9356e-08 | 0.0020968 | 0.0002014 |  | Respiratory organics | % | 68.86% | 17.42% | 1.093% | 0.0004907% | 11.52% | 1.106%
| Aquatic ecotoxicity | kg TEG water | 6013.9057 | 4707.9197 | 1213.7296 | 3.6852e-07 | 0.16113 | 0.57671 | 91.5185 |  | Aquatic ecotoxicity | % | 78.28% | 20.18% | 6.128e-09% | 0.002679% | 0.00959% | 1.522%
| Terrestrial ecotoxicity | kg TEG soil | 1444.1609 | 1032.3679 | 389.1807 | 1.4599e-06 | 3.401e-05 | 0.73777 | 21.8745 |  | Terrestrial ecotoxicity | % | 71.49% | 26.95% | 1.011e-07% | 2.355e-06% | 0.05109% | 1.515%
| Terrestrial acid/nutri | kg SO2 eq | 0.99917 | 0.61299 | 0.32369 | 0.00055734 | 2.1927e-07 | 0.027544 | 0.034392 |  | Terrestrial acid/nutri | % | 61.35% | 32.4% | 0.05578% | 2.195e-05% | 2.757% | 3.442%
| Land occupation | m2org.arable | 2.6726 | 0.66966 | 1.9778 | 0 | 0 | 0.0010606 | 0.024001 |  | Land occupation | % | 25.06% | 74.01% | 0% | 0% | 0.03969% | 0.8981% |  | WITH TRANSPORT (FU = 1 HA) | [6 empty] | PRODUCTION (FU = 1 M3)
| Aquatic acidification | kg SO2 eq | 215.3184 | 215.1772 | 0.12099 | 0.00055734 | 7.824e-07 | 0.0078461 | 0.011791 |  | Aquatic acidification | % | 99.93% | 0.05619% | 0.0002588% | 3.634e-07% | 0.003644% | 0.005476%
| Aquatic eutrophication | kg PO4 P-lim | 0.030327 | 0.0059501 | 0.021525 | 0.0026275 | 0 | 1.8138e-06 | 0.00022243 |  | Aquatic eutrophication | % | 19.62% | 70.98% | 8.664% | 0% | 0.005981% | 0.7334% |  | Biostimulant delivery | Biostimulant production | Biomass pretreatment | Biomass harvesting | Cultivation |  |  | Biostimulant production | Biomass pretreatment | Biomass harvesting | Cultivation
| Global warming | kg CO2 eq | 64.3844 | 41.4868 | 13.9316 | 0.47772 | 5.4821e-09 | 6.7667 | 1.7215 |  | Global warming | % | 64.44% | 21.64% | 0.742% | 8.515e-09% | 10.51% | 2.674% | Carcinogens | 4.392 | 3.8874 | 3.0405 | 2.9963 | 3.0395 |  | Carcinogens | 1.2805 | 1.0016 | 0.987 | 1.0013
| Non-renewable energy | MJ primary | 1125.9468 | 810.52 | 160.0929 | 5.5734 | 0.46914 | 114.2335 | 35.0579 |  | Non-renewable energy | % | 71.99% | 14.22% | 0.495% | 0.04167% | 10.15% | 3.114% |  | 0.50464 | 0.84689 | 0.0442 | -0.043253 | 3.0395 |  |  | 0.27897 | 0.01456 | -0.014248 | 1.0013
| Mineral extraction | MJ surplus | 2.5736 | 0.92539 | 1.6004 | 0 | 0.027815 | 0.00042045 | 0.019558 |  | Mineral extraction | % | 35.96% | 62.19% | 0% | 1.081% | 0.01634% | 0.76% | Contribution (%) | 11.49% | 19.28% | 1.006% | -0.9848% | 69.21% |  | Contribution (%) | 21.79% | 1.137% | -1.113% | 78.19%
[19 empty] | Non-carcinogens | 6.12 | 4.9924 | 1.5327 | 1.516 | 1.5344 |  | Non-carcinogens | 1.6445 | 0.50489 | 0.4994 | 0.50545
| Biomass pretreatment (Biogas - MEA) | [18 empty] | 1.1276 | 3.4597 | 0.016681 | -0.018383 | 1.5344 |  |  | 1.1397 | 0.0054948 | -0.0060556 | 0.50545
[19 empty] | Contribution (%) | 18.43% | 56.53% | 0.2726% | -0.3004% | 25.07% |  | Contribution (%) | 69.3% | 0.3341% | -0.3682% | 30.73%
| Impact | Unit | Total | Biomass harvesting | Electricity |  | Impact | Unit | Biomass harvesting | Electricity | [8 empty] | Respiratory inorganics | 0.2317 | 0.19163 | 0.11649 | 0.11276 | 0.11954 |  | Respiratory inorganics | 0.063125 | 0.038374 | 0.037145 | 0.039378
| Carcinogens | kg C2H3Cl eq | 1.0016 | 0.987 | 0.01456 |  | Carcinogens | % | 98.55% | 1.454% | [9 empty] | 0.04007 | 0.075138 | 0.0037301 | -0.0067779 | 0.11954 |  |  | 0.024751 | 0.0012287 | -0.0022327 | 0.039378
| Non-carcinogens | kg C2H3Cl eq | 0.50489 | 0.4994 | 0.0054947 |  | Non-carcinogens | % | 98.91% | 1.088% | [8 empty] | Contribution (%) | 17.29% | 32.43% | 1.61% | -2.925% | 51.59% |  | Contribution (%) | 39.21% | 1.947% | -3.537% | 62.38%
| Respiratory inorganics | kg PM2.5 eq | 0.038374 | 0.037145 | 0.0012287 |  | Respiratory inorganics | % | 96.8% | 3.202% | [8 empty] | Ionizing radiation | 3981.0116 | 3450.5031 | 2877.5301 | 2744.3217 | 2661.4263 |  | Ionizing radiation | 1136.6334 | 947.8899 | 904.0095 | 876.7029
| Ionizing radiation | Bq C-14 eq | 947.8899 | 904.0095 | 43.8803 |  | Ionizing radiation | % | 95.37% | 4.629% | [9 empty] | 530.5085 | 572.973 | 133.2084 | 82.8953 | 2661.4263 |  |  | 188.7436 | 43.8803 | 27.3066 | 876.7029
| Ozone layer depletion | kg CFC-11 eq | 5.4956e-06 | 5.3655e-06 | 1.3015e-07 |  | Ozone layer depletion | % | 97.63% | 2.368% | [8 empty] | Contribution (%) | 13.33% | 14.39% | 3.346% | 2.082% | 66.85% |  | Contribution (%) | 16.61% | 3.861% | 2.402% | 77.13%
| Respiratory organics | kg C2H4 eq | 0.012539 | 0.012427 | 0.00011218 |  | Respiratory organics | % | 99.11% | 0.8947% | [8 empty] | Ozone layer depletion | 3.32e-05 | 2.1488e-05 | 1.6683e-05 | 1.6288e-05 | 1.6105e-05 |  | Ozone layer depletion | 7.0784e-06 | 5.4956e-06 | 5.3655e-06 | 5.305e-06
| Aquatic ecotoxicity | kg TEG water | 4707.9197 | 4656.9432 | 50.9765 |  | Aquatic ecotoxicity | % | 98.92% | 1.083% | [9 empty] | 1.1712e-05 | 4.8048e-06 | 3.951e-07 | 1.8347e-07 | 1.6105e-05 |  |  | 1.5828e-06 | 1.3015e-07 | 6.0438e-08 | 5.305e-06
| Terrestrial ecotoxicity | kg TEG soil | 1032.3679 | 1020.1836 | 12.1842 |  | Terrestrial ecotoxicity | % | 98.82% | 1.18% | [8 empty] | Contribution (%) | 35.28% | 14.47% | 1.19% | 0.5526% | 48.51% |  | Contribution (%) | 22.36% | 1.839% | 0.8538% | 74.95%
| Terrestrial acid/nutri | kg SO2 eq | 0.61299 | 0.59383 | 0.019156 |  | Terrestrial acid/nutri | % | 96.87% | 3.125% | [8 empty] | Respiratory organics | 0.0843 | 0.055275 | 0.038064 | 0.037723 | 0.037856 |  | Respiratory organics | 0.018208 | 0.012539 | 0.012427 | 0.01247
| Land occupation | m2org.arable | 0.66966 | 0.65629 | 0.013369 |  | Land occupation | % | 98% | 1.996% | [9 empty] | 0.029025 | 0.017211 | 0.00034055 | -0.00013214 | 0.037856 |  |  | 0.0056694 | 0.00011218 | -4.353e-05 | 0.01247
| Aquatic acidification | kg SO2 eq | 215.1772 | 215.1707 | 0.0065678 |  | Aquatic acidification | % | 100% | 0.003052% | [8 empty] | Contribution (%) | 34.43% | 20.42% | 0.404% | -0.1568% | 44.91% |  | Contribution (%) | 31.14% | 0.6161% | -0.2391% | 68.49%
| Aquatic eutrophication | kg PO4 P-lim | 0.0059501 | 0.0058262 | 0.00012389 |  | Aquatic eutrophication | % | 97.92% | 2.082% | [8 empty] | Aquatic ecotoxicity | 23780.539 | 18256.5457 | 14291.9355 | 14137.1849 | 14137.1856 |  | Aquatic ecotoxicity | 6013.9057 | 4707.9197 | 4656.9432 | 4656.9434
| Global warming | kg CO2 eq | 41.4868 | 40.528 | 0.95888 |  | Global warming | % | 97.69% | 2.311% | [9 empty] | 5523.9933 | 3964.6103 | 154.7505 | -0.00063538 | 14137.1856 |  |  | 1305.9859 | 50.9765 | -0.0002093 | 4656.9434
| Non-renewable energy | MJ primary | 810.52 | 790.9925 | 19.5275 |  | Non-renewable energy | % | 97.59% | 2.409% | [8 empty] | Contribution (%) | 23.23% | 16.67% | 0.6507% | -2.672e-06% | 59.45% |  | Contribution (%) | 21.72% | 0.8476% | -3.48e-06% | 77.44%
| Mineral extraction | MJ surplus | 0.92539 | 0.91449 | 0.010894 |  | Mineral extraction | % | 98.82% | 1.177% | [8 empty] | Terrestrial ecotoxicity | 8510.0001 | 4384.0709 | 3133.9819 | 3096.9939 | 3098.1157 |  | Terrestrial ecotoxicity | 1444.1609 | 1032.3679 | 1020.1836 | 1020.5532
[20 empty] | 4125.9292 | 1250.089 | 36.988 | -1.1218 | 3098.1157 |  |  | 411.793 | 12.1842 | -0.36953 | 1020.5532
| Biomass harvesting (Biogas - MEA) | [17 empty] | Contribution (%) | 48.48% | 14.69% | 0.4346% | -0.01318% | 36.41% |  | Contribution (%) | 28.51% | 0.8437% | -0.02559% | 70.67%
[19 empty] | Terrestrial acid/nutri | 3.587 | 3.0332 | 1.8609 | 1.8027 | 1.8131 |  | Terrestrial acid/nutri | 0.99917 | 0.61299 | 0.59383 | 0.59725
| Impact | Unit | Total real | Biomass cultivation | Electricity | Irrigation water |  | Impact | Unit | Biomass cultivation | Electricity | Irrigation water | [7 empty] | 0.5538 | 1.1723 | 0.058153 | -0.010374 | 1.8131 |  |  | 0.38618 | 0.019156 | -0.0034173 | 0.59725
| Carcinogens | kg C2H3Cl eq | 0.987 | 1.0013 | 0.013883 | -0.028131 | 1.0151 | Carcinogens | % | 98.63% | 1.368% | -2.771% | [6 empty] | Contribution (%) | 15.44% | 32.68% | 1.621% | -0.2892% | 50.55% |  | Contribution (%) | 38.65% | 1.917% | -0.342% | 59.77%
| Non-carcinogens | kg C2H3Cl eq | 0.4994 | 0.50545 | 0.0052391 | -0.011295 | 0.51069 | Non-carcinogens | % | 98.97% | 1.026% | -2.212% | [6 empty] | Land occupation | 10.42 | 8.1132 | 2.0329 | 1.9923 | 2.0013 |  | Land occupation | 2.6726 | 0.66966 | 0.65629 | 0.65924
| Respiratory inorganics | kg PM2.5 eq | 0.037145 | 0.039378 | 0.0011716 | -0.0034043 | 0.040549 | Respiratory inorganics | % | 97.11% | 2.889% | -8.395% | [7 empty] | 2.3068 | 6.0802 | 0.040585 | -0.0089503 | 2.0013 |  |  | 2.0029 | 0.013369 | -0.0029483 | 0.65924
| Ionizing radiation | Bq C-14 eq | 904.0095 | 876.7029 | 41.839 | -14.5323 | 918.5419 | Ionizing radiation | % | 95.45% | 4.555% | -1.582% | [6 empty] | Contribution (%) | 22.14% | 58.35% | 0.3895% | -0.0859% | 19.21% |  | Contribution (%) | 74.94% | 0.5002% | -0.1103% | 24.67%
| Ozone layer depletion | kg CFC-11 eq | 5.3655e-06 | 5.305e-06 | 1.2409e-07 | -6.3652e-08 | 5.4291e-06 | Ozone layer depletion | % | 97.71% | 2.286% | -1.172% | [6 empty] | Aquatic acidification | 1.185 | 653.6469 | 653.2183 | 653.1983 | 653.2014 |  | Aquatic acidification | 215.3184 | 215.1772 | 215.1707 | 215.1717
| Respiratory organics | kg C2H4 eq | 0.012427 | 0.01247 | 0.00010696 | -0.00015049 | 0.012577 | Respiratory organics | % | 99.15% | 0.8504% | -1.197% | [7 empty] | -652.4619 | 0.42859 | 0.019938 | -0.0031044 | 653.2014 |  |  | 0.14118 | 0.0065678 | -0.0010226 | 215.1717
| Aquatic ecotoxicity | kg TEG water | 4656.9432 | 4656.9434 | 48.605 | -48.6052 | 4705.5484 | Aquatic ecotoxicity | % | 98.97% | 1.033% | -1.033% | [6 empty] | Contribution (%) | -55060% | 36.17% | 1.683% | -0.262% | 55122% |  | Contribution (%) | 0.06557% | 0.00305% | -0.0004749% | 99.93%
| Terrestrial ecotoxicity | kg TEG soil | 1020.1836 | 1020.5532 | 11.6174 | -11.987 | 1032.1706 | Terrestrial ecotoxicity | % | 98.87% | 1.126% | -1.161% | [6 empty] | Aquatic eutrophication | 0.09984 | 0.092064 | 0.018063 | 0.017687 | 0.018118 |  | Aquatic eutrophication | 0.030327 | 0.0059501 | 0.0058262 | 0.0059681
| Terrestrial acid/nutri | kg SO2 eq | 0.59383 | 0.59725 | 0.018265 | -0.021683 | 0.61551 | Terrestrial acid/nutri | % | 97.03% | 2.967% | -3.523% | [7 empty] | 0.0077763 | 0.074001 | 0.0003761 | -0.00043083 | 0.018118 |  |  | 0.024377 | 0.00012389 | -0.00014192 | 0.0059681
| Land occupation | m2org.arable | 0.65629 | 0.65924 | 0.012747 | -0.015695 | 0.67199 | Land occupation | % | 98.1% | 1.897% | -2.336% | [6 empty] | Contribution (%) | 7.789% | 74.12% | 0.3767% | -0.4315% | 18.15% |  | Contribution (%) | 80.38% | 0.4085% | -0.468% | 19.68%
| Aquatic acidification | kg SO2 eq | 215.1707 | 215.1717 | 0.0062623 | -0.0072849 | 215.178 | Aquatic acidification | % | 100% | 0.00291% | -0.003386% | [6 empty] | Global warming | 257.9 | 195.4531 | 125.9425 | 123.0316 | 124.3318 |  | Global warming | 64.3844 | 41.4868 | 40.528 | 40.9563
| Aquatic eutrophication | kg PO4 P-lim | 0.0058262 | 0.0059681 | 0.00011813 | -0.00026005 | 0.0060862 | Aquatic eutrophication | % | 98.06% | 1.941% | -4.273% | [7 empty] | 62.4469 | 69.5106 | 2.9109 | -1.3002 | 124.3318 |  |  | 22.8975 | 0.95888 | -0.4283 | 40.9563
| Global warming | kg CO2 eq | 40.528 | 40.9563 | 0.91428 | -1.3426 | 41.8705 | Global warming | % | 97.82% | 2.184% | -3.207% | [6 empty] | Contribution (%) | 24.21% | 26.95% | 1.129% | -0.5042% | 48.21% |  | Contribution (%) | 35.56% | 1.489% | -0.6652% | 63.61%
| Non-renewable energy | MJ primary | 790.9925 | 789.9891 | 18.6191 | -17.6157 | 808.6081 | Non-renewable energy | % | 97.7% | 2.303% | -2.179% | [6 empty] | Non-renewable energy | 4451.57 | 3418.0613 | 2460.5133 | 2401.2332 | 2398.1872 |  | Non-renewable energy | 1125.9468 | 810.52 | 790.9925 | 789.9891
| Mineral extraction | MJ surplus | 0.91449 | 0.91685 | 0.010387 | -0.012747 | 0.92724 | Mineral extraction | % | 98.88% | 1.12% | -1.375% | [7 empty] | 1033.5087 | 957.548 | 59.28 | 3.046 | 2398.1872 |  |  | 315.4268 | 19.5275 | 1.0034 | 789.9891
[19 empty] | Contribution (%) | 23.22% | 21.51% | 1.332% | 0.06843% | 53.87% |  | Contribution (%) | 28.01% | 1.734% | 0.08912% | 70.16%
| Biomass cultivation (Biogas - MEA) | [17 empty] | Mineral extraction | 9.183 | 7.8127 | 2.8092 | 2.7762 | 2.7833 |  | Mineral extraction | 2.5736 | 0.92539 | 0.91449 | 0.91685
[20 empty] | 1.3703 | 5.0035 | 0.033071 | -0.0071642 | 2.7833 |  |  | 1.6482 | 0.010894 | -0.00236 | 0.91685
| Impact | Unit | Total | Cultivation | Pig manure (transport) | CO2 | Water | Thin-layer | Electricity |  | Impact | Unit | Cultivation | Pig manure (transport) | CO2 | Water | Thin-layer | Electricity | Contribution (%) | 14.92% | 54.49% | 0.3601% | -0.07802% | 30.31% |  | Contribution (%) | 64.04% | 0.4233% | -0.0917% | 35.63%
| Carcinogens | kg C2H3Cl eq | 1.0013 | 0 | 0.0697 | 0.551 | 0.21027 | 0.019946 | 0.15033 |  | Carcinogens | % | 0% | 6.961% | 55.03% | 21% | 1.992% | 15.01%
| Non-carcinogens | kg C2H3Cl eq | 0.50545 | 0 | 0.157 | 0.122 | 0.10254 | 0.067178 | 0.056734 |  | Non-carcinogens | % | 0% | 31.06% | 24.14% | 20.29% | 13.29% | 11.22%
| Respiratory inorganics | kg PM2.5 eq | 0.039378 | 0 | 0.00551 | 0.0161 | 0.0042387 | 0.00084198 | 0.012687 |  | Respiratory inorganics | % | 0% | 13.99% | 40.89% | 10.76% | 2.138% | 32.22%
| Ionizing radiation | Bq C-14 eq | 876.7029 | 0 | 73.7 | 228 | 116.9674 | 4.9685 | 453.067 |  | Ionizing radiation | % | 0% | 8.406% | 26.01% | 13.34% | 0.5667% | 51.68%
| Ozone layer depletion | kg CFC-11 eq | 5.305e-06 | 0 | 1.62e-06 | 1.94e-06 | 3.6693e-07 | 3.4294e-08 | 1.3438e-06 |  | Ozone layer depletion | % | 0% | 30.54% | 36.57% | 6.917% | 0.6464% | 25.33%
| Respiratory organics | kg C2H4 eq | 0.01247 | 0 | 0.00403 | 0.0058 | 0.0013457 | 0.00013613 | 0.0011583 |  | Respiratory organics | % | 0% | 32.32% | 46.51% | 10.79% | 1.092% | 9.288%
| Aquatic ecotoxicity | kg TEG water | 4656.9434 | 0 | 774 | 3090 | 237.6526 | 28.9551 | 526.3357 |  | Aquatic ecotoxicity | % | 0% | 16.62% | 66.35% | 5.103% | 0.6218% | 11.3%
| Terrestrial ecotoxicity | kg TEG soil | 1020.5532 | 0 | 574 | 238 | 72.5204 | 10.2297 | 125.8031 |  | Terrestrial ecotoxicity | % | 0% | 56.24% | 23.32% | 7.106% | 1.002% | 12.33%
| Terrestrial acid/nutri | kg SO2 eq | 0.59725 | 0 | 0.0774 | 0.253 | 0.056835 | 0.012221 | 0.19779 |  | Terrestrial acid/nutri | % | 0% | 12.96% | 42.36% | 9.516% | 2.046% | 33.12%
| Land occupation | m2org.arable | 0.65924 | 0 | 0.32 | 0.125 | 0.070937 | 0.0052709 | 0.13804 |  | Land occupation | % | 0% | 48.54% | 18.96% | 10.76% | 0.7995% | 20.94%
| Aquatic acidification | kg SO2 eq | 215.1717 | 0 | 215 | 0.0819 | 0.018493 | 0.0034866 | 0.067813 |  | Aquatic acidification | % | 0% | 99.92% | 0.03806% | 0.008595% | 0.00162% | 0.03152%
| Aquatic eutrophication | kg PO4 P-lim | 0.0059681 | 0 | 0.00107 | 0.00257 | 0.00096997 | 7.8949e-05 | 0.0012792 |  | Aquatic eutrophication | % | 0% | 17.93% | 43.06% | 16.25% | 1.323% | 21.43%
| Global warming | kg CO2 eq | 40.9563 | 0 | 8.73 | 18.3 | 3.5776 | 0.44807 | 9.9005 |  | Global warming | % | 0% | 21.32% | 44.68% | 8.735% | 1.094% | 24.17%
| Non-renewable energy | MJ primary | 789.9891 | 0 | 143 | 375 | 63.6049 | 6.7616 | 201.6226 |  | Non-renewable energy | % | 0% | 18.1% | 47.47% | 8.051% | 0.8559% | 25.52%
| Mineral extraction | MJ surplus | 0.91685 | 0 | 0.177 | 0.455 | 0.14356 | 0.028813 | 0.11248 |  | Mineral extraction | % | 0% | 19.31% | 49.63% | 15.66% | 3.143% | 12.27%
Biostimulant delivery (Biogas - MEA) - UF = 1 ha of crops
| Impact | Unit | Total real | Biostimulant delivery | Biostimulant production | Final tank | Transport |  |  |  | Impact | Unit | Biostimulant delivery | Biostimulant production | Final tank | Transport
| Human health | DALY | 0.0001925 | 0 | 0.00016 | 1.87e-11 | 3.25e-05 |  |  |  | Human health | % | 0% | 83.12% | 9.714e-06% | 16.88%
| Ecosystem quality | m2·year | 83.7 | 0 | 47.6 | 2.87e-05 | 36.1 |  |  |  | Ecosystem quality | % | 0% | 56.87% | 3.429e-05% | 43.13%
| Climate change | kg CO2 eq | 257.9 | 0 | 195 | 1,83-8 | 62.9 |  |  |  | Climate change | % | 0% | 75.61% | #VALUE! | 24.39%
| Resources | MJ primary | 4461.66 | 0 | 3430 | 1.66 | 1030 |  |  |  | Resources | % | 0% | 76.88% | 0.03721% | 23.09%
Biostimulant production (Biogas - MEA) - UF = 1 m3 of biostimulant
| Impact | Unit | Total | Biomass pretreatment | Phosphate | Enzyme | Reactor | Steam | Electricity |  | Impact | Unit | Biomass pretreatment | Phosphate | Enzyme | Reactor | Steam | Electricity
| Human health | DALY | 5.2649e-05 | 3.1297e-05 | 1.892e-05 | 3.0855e-08 | 5.5857e-12 | 7.3876e-07 | 1.6622e-06 |  | Human health | % | 59.44% | 35.94% | 0.05861% | 1.061e-05% | 1.403% | 3.157%
| Ecosystem quality | m2·year | 15.6819 | 9.7742 | 5.6318 | 0.00057965 | 8.5856e-06 | 0.035666 | 0.23955 |  | Ecosystem quality | % | 62.33% | 35.91% | 0.003696% | 5.475e-05% | 0.2274% | 1.528%
| Climate change | kg CO2 eq | 64.3844 | 41.4868 | 13.9316 | 0.47772 | 5.4821e-09 | 6.7667 | 1.7215 |  | Climate change | % | 64.44% | 21.64% | 0.742% | 8.515e-09% | 10.51% | 2.674%
| Resources | MJ primary | 1129.8883 | 812.8134 | 161.6933 | 5.5734 | 0.49695 | 114.2339 | 35.0774 |  | Resources | % | 71.94% | 14.31% | 0.4933% | 0.04398% | 10.11% | 3.105%
Biomass pretreatment (Biogas - MEA)
| Impact | Unit | Total | Biomass harvesting | Electricity |  | Impact | Unit | Biomass harvesting | Electricity
| Human health | DALY | 3.1297e-05 | 3.0371e-05 | 9.2586e-07 |  | Human health | % | 97.04% | 2.958%
| Ecosystem quality | m2·year | 9.7742 | 9.6408 | 0.13343 |  | Ecosystem quality | % | 98.63% | 1.365%
| Climate change | kg CO2 eq | 41.4868 | 40.528 | 0.95888 |  | Climate change | % | 97.69% | 2.311%
| Resources | MJ primary | 812.8134 | 793.275 | 19.5384 |  | Resources | % | 97.6% | 2.404%
Biomass harvesting (Biogas - MEA)
| Impact | Unit | Total | Biomass cultivation | Electricity | Irrigation water |  | Impact | Unit | Biomass cultivation | Electricity | Irrigation water
| Human health | DALY | 3.0371e-05 | 3.1985e-05 | 8.8279e-07 | -2.4968e-06 | 3.2868e-05 | Human health | % | 97.31% | 2.686% | -7.596%
| Ecosystem quality | m2·year | 9.6408 | 9.6505 | 0.12722 | -0.13691 | 9.7777 | Ecosystem quality | % | 98.7% | 1.301% | -1.4%
| Climate change | kg CO2 eq | 40.528 | 40.9563 | 0.91428 | -1.3426 | 41.8705 | Climate change | % | 97.82% | 2.184% | -3.207%
| Resources | MJ primary | 793.275 | 792.2739 | 18.6294 | -17.6284 | 810.9034 | Resources | % | 97.7% | 2.297% | -2.174%
Biomass cultivation (Biogas - MEA)
| Impact | Unit | Total | Cultivation | Pig manure (transport) | CO2 | Water | Thin-layer | Electricity |  | Impact | Unit | Cultivation | Pig manure (transport) | CO2 | Water | Thin-layer | Electricity
| Human health | DALY | 3.1985e-05 | 0 | 4.52e-06 | 1.32e-05 | 3.8708e-06 | 8.347e-07 | 9.5596e-06 |  | Human health | % | 0% | 14.13% | 41.27% | 12.1% | 2.61% | 29.89%
| Ecosystem quality | m2·year | 9.6505 | 0 | 5.01 | 2.44 | 0.722 | 0.10082 | 1.3777 |  | Ecosystem quality | % | 0% | 51.91% | 25.28% | 7.481% | 1.045% | 14.28%
| Climate change | kg CO2 eq | 40.9563 | 0 | 8.73 | 18.3 | 3.5776 | 0.44807 | 9.9005 |  | Climate change | % | 0% | 21.32% | 44.68% | 8.735% | 1.094% | 24.17%
| Resources | MJ primary | 792.2739 | 0 | 144 | 376 | 63.7484 | 6.7904 | 201.7351 |  | Resources | % | 0% | 18.18% | 47.46% | 8.046% | 0.8571% | 25.46%
Note on AM4: [Threaded comment] Your version of Excel allows you to read this threaded comment; however, any edits to it will get removed if the file is opened in a newer version of Excel. Learn more: https://go.microsoft.com/fwlink/?linkid=870924 Comment: Integrated microalgal biorefinery for the production and application of biostimulants in circular bioeconomy
Note on E93: [Threaded comment] Your version of Excel allows you to read this threaded comment; however, any edits to it will get removed if the file is opened in a newer version of Excel. Learn more: https://go.microsoft.com/fwlink/?linkid=870924 Comment: No tenido en cuenta como tampoco en el flue gas, 11,9
Note on E137: [Threaded comment] Your version of Excel allows you to read this threaded comment; however, any edits to it will get removed if the file is opened in a newer version of Excel. Learn more: https://go.microsoft.com/fwlink/?linkid=870924 Comment: No tenido en cuenta como tampoco en el flue gas, 11,9

## Results Flue gas - membran (GF)
Fibra vidrio
| Biostimulant delivery (Flue gas - membrane) - UF = 1 ha of crops | [18 empty] | WITH TRANSPORT (FU = 1 HA) | [6 empty] | PRODUCTION (FU = 1 M3)
| Impact | Unit | Total real | Biostimulant delivery | Biostimulant production | Final tank | Transport |  |  |  | Impact | Unit | Biostimulant delivery | Biostimulant production | Final tank | Transport |  |  |  | Biostimulant delivery | Biostimulant production | Biomass pretreatment | Biomass harvesting | Cultivation |  | Behera 2021 | Biostimulant production | Biomass pretreatment | Biomass harvesting | Cultivation
| Carcinogens | kg C2H3Cl eq | 2.932 | 0 | 2.43 | 5.91e-08 | 0.502 |  |  |  | Carcinogens | % | 0% | 82.88% | 2.016e-06% | 17.12% |  |  | Global warming | 216.9 | 154.1672 | 84.6567 | 81.7458 | 83.046 |  | Global warming | 50.7844 | 27.8868 | 26.928 | 27.3563
| Non-carcinogens | kg C2H3Cl eq | 5.84 | 0 | 4.71 | 1.26e-06 | 1.13 |  |  |  | Non-carcinogens | % | 0% | 80.65% | 2.158e-05% | 19.35% |  |  |  | 62.7328 | 69.5106 | 2.9109 | -1.3002 | 83.046 |  |  | 22.8975 | 0.95888 | -0.4283 | 27.3563
| Respiratory inorganics | kg PM2.5 eq | 0.2007 | 0 | 0.161 | 1.7e-08 | 0.0397 |  |  |  | Respiratory inorganics | % | 0% | 80.22% | 8.47e-06% | 19.78% |  |  | Contribution (%) | 28.92% | 32.05% | 1.342% | -0.5995% | 38.29% | 100% | Contribution (%) | 45.09% | 1.888% | -0.8434% | 53.87% | 100%
| Ionizing radiation | Bq C-14 eq | 3941.0116 | 0 | 3410 | 0.0116 | 531 |  |  |  | Ionizing radiation | % | 0% | 86.53% | 0.0002943% | 13.47% |  |  | Human health | 0.0001665 | 0.00013354 | 6.8719e-05 | 6.5909e-05 | 7.0809e-05 |  | Human health | 4.3989e-05 | 2.2637e-05 | 2.1711e-05 | 2.3325e-05
| Ozone layer depletion | kg CFC-11 eq | 2.92e-05 | 0 | 1.75e-05 | 4.2e-17 | 1.17e-05 |  |  |  | Ozone layer depletion | % | 0% | 59.93% | 1.438e-10% | 40.07% |  |  |  | 3.2962e-05 | 6.4818e-05 | 2.8107e-06 | -4.8997e-06 | 7.0809e-05 |  |  | 2.1352e-05 | 9.2586e-07 | -1.614e-06 | 2.3325e-05
| Respiratory organics | kg C2H4 eq | 0.0683 | 0 | 0.0393 | 2.99e-07 | 0.029 |  |  |  | Respiratory organics | % | 0% | 57.54% | 0.0004378% | 42.46% |  |  | Contribution (%) | 19.8% | 38.93% | 1.688% | -2.943% | 42.53% | 100% | Contribution (%) | 48.54% | 2.105% | -3.669% | 53.03% | 100%
| Aquatic ecotoxicity | kg TEG water | 15220.539 | 0 | 9640 | 0.539 | 5580 |  |  |  | Aquatic ecotoxicity | % | 0% | 63.34% | 0.003541% | 36.66% |  |  | Ecosystem quality | 78.3 | 42.184 | 24.2501 | 23.845 | 23.8745 |  | Ecosystem quality | 13.8959 | 7.9882 | 7.8548 | 7.8645
| Terrestrial ecotoxicity | kg TEG soil | 7970.0001 | 0 | 3840 | 0.000114 | 4130 |  |  |  | Terrestrial ecotoxicity | % | 0% | 48.18% | 1.43e-06% | 51.82% |  |  |  | 36.116 | 17.9339 | 0.40506 | -0.029418 | 23.8745 |  |  | 5.9076 | 0.13343 | -0.0096907 | 7.8645
| Terrestrial acid/nutri | kg SO2 eq | 3.107 | 0 | 2.55 | 7.33e-07 | 0.557 |  |  |  | Terrestrial acid/nutri | % | 0% | 82.07% | 2.359e-05% | 17.93% |  |  | Contribution (%) | 46.13% | 22.9% | 0.5173% | -0.03757% | 30.49% | 100% | Contribution (%) | 42.51% | 0.9602% | -0.06974% | 56.6% | 100%
| Land occupation | m2org.arable | 10.24 | 0 | 7.93 | 0 | 2.31 |  |  |  | Land occupation | % | 0% | 77.44% | 0% | 22.56% |  |  | Resources | 3611.66 | 2579.4176 | 1616.8661 | 1557.553 | 1554.5141 |  | Resources | 849.6883 | 532.6134 | 513.075 | 512.0739
| Aquatic acidification | kg SO2 eq | 1.036 | 0 | 0.881 | 2.62e-06 | 0.155 |  |  |  | Aquatic acidification | % | 0% | 85.04% | 0.0002529% | 14.96% |  |  |  | 1032.2424 | 962.5515 | 59.3131 | 3.0389 | 1554.5141 |  |  | 317.075 | 19.5384 | 1.001 | 512.0739
| Aquatic eutrophication | kg PO4 P-lim | 0.09384 | 0 | 0.0861 | 0 | 0.00774 |  |  |  | Aquatic eutrophication | % | 0% | 91.75% | 0% | 8.248% |  |  | Contribution (%) | 28.58% | 26.65% | 1.642% | 0.08414% | 43.04% | 100% | Contribution (%) | 37.32% | 2.299% | 0.1178% | 60.27% | 100%
| Global warming | kg CO2 eq | 216.9 | 0 | 154 | 1.83e-08 | 62.9 |  |  |  | Global warming | % | 0% | 71% | 8.437e-09% | 29%
| Non-renewable energy | MJ primary | 3601.57 | 0 | 2570 | 1.57 | 1030 |  |  |  | Non-renewable energy | % | 0% | 71.36% | 0.04359% | 28.6%
| Mineral extraction | MJ surplus | 7.963 | 0 | 6.59 | 0.093 | 1.28 |  |  |  | Mineral extraction | % | 0% | 82.76% | 1.168% | 16.07%
Biostimulant production (Flue gas - membrane) - UF = 1 m3 of biostimulant
| Impact | Unit | Total | Biomass pretreatment | Phosphate | Enzyme | Reactor | Steam | Electricity |  | Impact | Unit | Biomass pretreatment | Phosphate | Enzyme | Reactor | Steam | Electricity
| Carcinogens | kg C2H3Cl eq | 0.80094 | 0.52196 | 0.2527 | 0 | 1.7658e-08 | 0.00013855 | 0.02614 |  | Carcinogens | % | 65.17% | 31.55% | 0% | 2.205e-06% | 0.0173% | 3.264%
| Non-carcinogens | kg C2H3Cl eq | 1.5495 | 0.40989 | 1.1292 | 0 | 3.7817e-07 | 0.00056085 | 0.0098648 |  | Non-carcinogens | % | 26.45% | 72.87% | 0% | 2.441e-05% | 0.03619% | 0.6366% | [13 empty] | Global warming
| Respiratory inorganics | kg PM2.5 eq | 0.053055 | 0.028304 | 0.021456 | 4.3473e-05 | 5.0831e-09 | 0.0010459 | 0.002206 |  | Respiratory inorganics | % | 53.35% | 40.44% | 0.08194% | 9.581e-06% | 1.971% | 4.158% | [13 empty] | Human health
| Ionizing radiation | Bq C-14 eq | 1123.6334 | 934.8899 | 108.9568 | 0 | 0.0034711 | 1.0047 | 78.7787 |  | Ionizing radiation | % | 83.2% | 9.697% | 0% | 0.0003089% | 0.08941% | 7.011% | [13 empty] | Ecosystem quality
| Ozone layer depletion | kg CFC-11 eq | 5.7764e-06 | 4.1936e-06 | 1.3468e-06 | 0 | 1.2556e-17 | 2.2919e-09 | 2.3366e-07 |  | Ozone layer depletion | % | 72.6% | 23.32% | 0% | 2.174e-10% | 0.03968% | 4.045% | [13 empty] | Resources
| Respiratory organics | kg C2H4 eq | 0.012958 | 0.0072887 | 0.0031721 | 0.00019905 | 8.9356e-08 | 0.0020968 | 0.0002014 |  | Respiratory organics | % | 56.25% | 24.48% | 1.536% | 0.0006896% | 16.18% | 1.554%
| Aquatic ecotoxicity | kg TEG water | 3173.9057 | 1867.9197 | 1213.7296 | 3.6852e-07 | 0.16113 | 0.57671 | 91.5185 |  | Aquatic ecotoxicity | % | 58.85% | 38.24% | 1.161e-08% | 0.005077% | 0.01817% | 2.883%
| Terrestrial ecotoxicity | kg TEG soil | 1265.9609 | 854.1679 | 389.1807 | 1.4599e-06 | 3.401e-05 | 0.73777 | 21.8745 |  | Terrestrial ecotoxicity | % | 67.47% | 30.74% | 1.153e-07% | 2.686e-06% | 0.05828% | 1.728%
| Terrestrial acid/nutri | kg SO2 eq | 0.84017 | 0.45399 | 0.32369 | 0.00055734 | 2.1927e-07 | 0.027544 | 0.034392 |  | Terrestrial acid/nutri | % | 54.04% | 38.53% | 0.06634% | 2.61e-05% | 3.278% | 4.093%
| Land occupation | m2org.arable | 2.6132 | 0.61026 | 1.9778 | 0 | 0 | 0.0010606 | 0.024001 |  | Land occupation | % | 23.35% | 75.69% | 0% | 0% | 0.04059% | 0.9185% |  | WITH TRANSPORT (FU = 1 HA) | [6 empty] | PRODUCTION (FU = 1 M3)
| Aquatic acidification | kg SO2 eq | 215.2687 | 215.1275 | 0.12099 | 0.00055734 | 7.824e-07 | 0.0078461 | 0.011791 |  | Aquatic acidification | % | 99.93% | 0.0562% | 0.0002589% | 3.635e-07% | 0.003645% | 0.005477%
| Aquatic eutrophication | kg PO4 P-lim | 0.028365 | 0.0039881 | 0.021525 | 0.0026275 | 0 | 1.8138e-06 | 0.00022243 |  | Aquatic eutrophication | % | 14.06% | 75.89% | 9.263% | 0% | 0.006395% | 0.7842% |  | Biostimulant delivery | Biostimulant production | Biomass pretreatment | Biomass harvesting | Cultivation |  |  | Biostimulant production | Biomass pretreatment | Biomass harvesting | Cultivation
| Global warming | kg CO2 eq | 50.7844 | 27.8868 | 13.9316 | 0.47772 | 5.4821e-09 | 6.7667 | 1.7215 |  | Global warming | % | 54.91% | 27.43% | 0.9407% | 1.079e-08% | 13.32% | 3.39% | Carcinogens | 2.932 | 2.4314 | 1.5845 | 1.5403 | 1.5836 |  | Carcinogens | 0.80094 | 0.52196 | 0.5074 | 0.52165
| Non-renewable energy | MJ primary | 846.7468 | 531.32 | 160.0929 | 5.5734 | 0.46914 | 114.2335 | 35.0579 |  | Non-renewable energy | % | 62.75% | 18.91% | 0.6582% | 0.0554% | 13.49% | 4.14% |  | 0.50057 | 0.84689 | 0.0442 | -0.043253 | 1.5836 |  |  | 0.27897 | 0.01456 | -0.014248 | 0.52165
| Mineral extraction | MJ surplus | 2.172 | 0.52379 | 1.6004 | 0 | 0.027815 | 0.00042045 | 0.019558 |  | Mineral extraction | % | 24.12% | 73.68% | 0% | 1.281% | 0.01936% | 0.9005% | Contribution (%) | 17.07% | 28.88% | 1.508% | -1.475% | 54.01% |  | Contribution (%) | 34.83% | 1.818% | -1.779% | 65.13%
[19 empty] | Non-carcinogens | 5.84 | 4.704 | 1.2443 | 1.2276 | 1.246 |  | Non-carcinogens | 1.5495 | 0.40989 | 0.4044 | 0.41045
| Biomass pretreatment (Flue gas - membrane) | [18 empty] | 1.136 | 3.4597 | 0.016681 | -0.018383 | 1.246 |  |  | 1.1397 | 0.0054947 | -0.0060556 | 0.41045
[19 empty] | Contribution (%) | 19.45% | 59.24% | 0.2856% | -0.3148% | 21.34% |  | Contribution (%) | 73.55% | 0.3546% | -0.3908% | 26.49%
| Impact | Unit | Total | Biomass harvesting | Electricity |  | Impact | Unit | Biomass harvesting | Electricity | [8 empty] | Respiratory inorganics | 0.2007 | 0.16106 | 0.085922 | 0.082192 | 0.088969 |  | Respiratory inorganics | 0.053055 | 0.028304 | 0.027075 | 0.029308
| Carcinogens | kg C2H3Cl eq | 0.52196 | 0.5074 | 0.01456 |  | Carcinogens | % | 97.21% | 2.789% | [9 empty] | 0.03964 | 0.075138 | 0.0037301 | -0.0067779 | 0.088969 |  |  | 0.024751 | 0.0012287 | -0.0022327 | 0.029308
| Non-carcinogens | kg C2H3Cl eq | 0.40989 | 0.4044 | 0.0054947 |  | Non-carcinogens | % | 98.66% | 1.341% | [8 empty] | Contribution (%) | 19.75% | 37.44% | 1.859% | -3.377% | 44.33% |  | Contribution (%) | 46.65% | 2.316% | -4.208% | 55.24%
| Respiratory inorganics | kg PM2.5 eq | 0.028304 | 0.027075 | 0.0012287 |  | Respiratory inorganics | % | 95.66% | 4.341% | [8 empty] | Ionizing radiation | 3941.0116 | 3411.0387 | 2838.0657 | 2704.8573 | 2621.9619 |  | Ionizing radiation | 1123.6334 | 934.8899 | 891.0095 | 863.7029
| Ionizing radiation | Bq C-14 eq | 934.8899 | 891.0095 | 43.8803 |  | Ionizing radiation | % | 95.31% | 4.694% | [9 empty] | 529.9729 | 572.973 | 133.2084 | 82.8953 | 2621.9619 |  |  | 188.7436 | 43.8803 | 27.3066 | 863.7029
| Ozone layer depletion | kg CFC-11 eq | 4.1936e-06 | 4.0635e-06 | 1.3015e-07 |  | Ozone layer depletion | % | 96.9% | 3.104% | [8 empty] | Contribution (%) | 13.45% | 14.54% | 3.38% | 2.103% | 66.53% |  | Contribution (%) | 16.8% | 3.905% | 2.43% | 76.87%
| Respiratory organics | kg C2H4 eq | 0.0072887 | 0.0071765 | 0.00011218 |  | Respiratory organics | % | 98.46% | 1.539% | [8 empty] | Ozone layer depletion | 2.92e-05 | 1.7535e-05 | 1.2731e-05 | 1.2336e-05 | 1.2152e-05 |  | Ozone layer depletion | 5.7764e-06 | 4.1936e-06 | 4.0635e-06 | 4.003e-06
| Aquatic ecotoxicity | kg TEG water | 1867.9197 | 1816.9432 | 50.9765 |  | Aquatic ecotoxicity | % | 97.27% | 2.729% | [9 empty] | 1.1665e-05 | 4.8048e-06 | 3.951e-07 | 1.8347e-07 | 1.2152e-05 |  |  | 1.5828e-06 | 1.3015e-07 | 6.0438e-08 | 4.003e-06
| Terrestrial ecotoxicity | kg TEG soil | 854.1679 | 841.9836 | 12.1842 |  | Terrestrial ecotoxicity | % | 98.57% | 1.426% | [8 empty] | Contribution (%) | 39.95% | 16.45% | 1.353% | 0.6283% | 41.62% |  | Contribution (%) | 27.4% | 2.253% | 1.046% | 69.3%
| Terrestrial acid/nutri | kg SO2 eq | 0.45399 | 0.43483 | 0.019156 |  | Terrestrial acid/nutri | % | 95.78% | 4.22% | [8 empty] | Respiratory organics | 0.0683 | 0.039337 | 0.022126 | 0.021786 | 0.021918 |  | Respiratory organics | 0.012958 | 0.0072887 | 0.0071765 | 0.0072201
| Land occupation | m2org.arable | 0.61026 | 0.59689 | 0.013369 |  | Land occupation | % | 97.81% | 2.191% | [9 empty] | 0.028963 | 0.017211 | 0.00034055 | -0.00013214 | 0.021918 |  |  | 0.0056694 | 0.00011218 | -4.353e-05 | 0.0072201
| Aquatic acidification | kg SO2 eq | 215.1275 | 215.121 | 0.0065678 |  | Aquatic acidification | % | 100% | 0.003053% | [8 empty] | Contribution (%) | 42.41% | 25.2% | 0.4986% | -0.1935% | 32.09% |  | Contribution (%) | 43.75% | 0.8657% | -0.3359% | 55.72%
| Aquatic eutrophication | kg PO4 P-lim | 0.0039881 | 0.0038642 | 0.00012389 |  | Aquatic eutrophication | % | 96.89% | 3.107% | [8 empty] | Aquatic ecotoxicity | 15220.539 | 9635.0952 | 5670.485 | 5515.7344 | 5515.7351 |  | Aquatic ecotoxicity | 3173.9057 | 1867.9197 | 1816.9432 | 1816.9434
| Global warming | kg CO2 eq | 27.8868 | 26.928 | 0.95888 |  | Global warming | % | 96.56% | 3.438% | [9 empty] | 5585.4438 | 3964.6103 | 154.7505 | -0.00063538 | 5515.7351 |  |  | 1305.9859 | 50.9765 | -0.0002093 | 1816.9434
| Non-renewable energy | MJ primary | 531.32 | 511.7925 | 19.5275 |  | Non-renewable energy | % | 96.32% | 3.675% | [8 empty] | Contribution (%) | 36.7% | 26.05% | 1.017% | -4.174e-06% | 36.24% |  | Contribution (%) | 41.15% | 1.606% | -6.594e-06% | 57.25%
| Mineral extraction | MJ surplus | 0.52379 | 0.51289 | 0.010894 |  | Mineral extraction | % | 97.92% | 2.08% | [8 empty] | Terrestrial ecotoxicity | 7970.0001 | 3843.1053 | 2593.0163 | 2556.0283 | 2557.1501 |  | Terrestrial ecotoxicity | 1265.9609 | 854.1679 | 841.9836 | 842.3532
[20 empty] | 4126.8948 | 1250.089 | 36.988 | -1.1218 | 2557.1501 |  |  | 411.793 | 12.1842 | -0.36953 | 842.3532
| Biomass harvesting (Flue gas - membrane) | [17 empty] | Contribution (%) | 51.78% | 15.68% | 0.4641% | -0.01408% | 32.08% |  | Contribution (%) | 32.53% | 0.9625% | -0.02919% | 66.54%
[19 empty] | Terrestrial acid/nutri | 3.107 | 2.5505 | 1.3782 | 1.32 | 1.3304 |  | Terrestrial acid/nutri | 0.84017 | 0.45399 | 0.43483 | 0.43825
| Impact | Unit | Total real | Biomass cultivation | Electricity | Irrigation water |  | Impact | Unit | Biomass cultivation | Electricity | Irrigation water | [7 empty] | 0.55648 | 1.1723 | 0.058153 | -0.010374 | 1.3304 |  |  | 0.38618 | 0.019156 | -0.0034173 | 0.43825
| Carcinogens | kg C2H3Cl eq | 0.5074 | 0.52165 | 0.013883 | -0.028131 | 0.53553 | Carcinogens | % | 97.41% | 2.592% | -5.253% | [6 empty] | Contribution (%) | 17.91% | 37.73% | 1.872% | -0.3339% | 42.82% |  | Contribution (%) | 45.96% | 2.28% | -0.4067% | 52.16%
| Non-carcinogens | kg C2H3Cl eq | 0.4044 | 0.41045 | 0.0052391 | -0.011295 | 0.41569 | Non-carcinogens | % | 98.74% | 1.26% | -2.717% | [6 empty] | Land occupation | 10.24 | 7.9328 | 1.8526 | 1.812 | 1.821 |  | Land occupation | 2.6132 | 0.61026 | 0.59689 | 0.59984
| Respiratory inorganics | kg PM2.5 eq | 0.027075 | 0.029308 | 0.0011716 | -0.0034043 | 0.030479 | Respiratory inorganics | % | 96.16% | 3.844% | -11.17% | [7 empty] | 2.3072 | 6.0802 | 0.040585 | -0.0089503 | 1.821 |  |  | 2.0029 | 0.013369 | -0.0029483 | 0.59984
| Ionizing radiation | Bq C-14 eq | 891.0095 | 863.7029 | 41.839 | -14.5323 | 905.5419 | Ionizing radiation | % | 95.38% | 4.62% | -1.605% | [6 empty] | Contribution (%) | 22.53% | 59.38% | 0.3963% | -0.08741% | 17.78% |  | Contribution (%) | 76.65% | 0.5116% | -0.1128% | 22.95%
| Ozone layer depletion | kg CFC-11 eq | 4.0635e-06 | 4.003e-06 | 1.2409e-07 | -6.3652e-08 | 4.1271e-06 | Ozone layer depletion | % | 96.99% | 3.007% | -1.542% | [6 empty] | Aquatic acidification | 1.036 | 653.496 | 653.0674 | 653.0475 | 653.0506 |  | Aquatic acidification | 215.2687 | 215.1275 | 215.121 | 215.122
| Respiratory organics | kg C2H4 eq | 0.0071765 | 0.0072201 | 0.00010696 | -0.00015049 | 0.007327 | Respiratory organics | % | 98.54% | 1.46% | -2.054% | [7 empty] | -652.46 | 0.42859 | 0.019938 | -0.0031044 | 653.0506 |  |  | 0.14118 | 0.0065678 | -0.0010226 | 215.122
| Aquatic ecotoxicity | kg TEG water | 1816.9432 | 1816.9434 | 48.605 | -48.6052 | 1865.5484 | Aquatic ecotoxicity | % | 97.39% | 2.605% | -2.605% | [6 empty] | Contribution (%) | -62979% | 41.37% | 1.925% | -0.2997% | 63036% |  | Contribution (%) | 0.06558% | 0.003051% | -0.000475% | 99.93%
| Terrestrial ecotoxicity | kg TEG soil | 841.9836 | 842.3532 | 11.6174 | -11.987 | 853.9706 | Terrestrial ecotoxicity | % | 98.64% | 1.36% | -1.404% | [6 empty] | Aquatic eutrophication | 0.09384 | 0.086108 | 0.012107 | 0.011731 | 0.012161 |  | Aquatic eutrophication | 0.028365 | 0.0039881 | 0.0038642 | 0.0040061
| Terrestrial acid/nutri | kg SO2 eq | 0.43483 | 0.43825 | 0.018265 | -0.021683 | 0.45651 | Terrestrial acid/nutri | % | 96% | 4.001% | -4.75% | [7 empty] | 0.0077324 | 0.074001 | 0.0003761 | -0.00043083 | 0.012161 |  |  | 0.024377 | 0.00012389 | -0.00014192 | 0.0040061
| Land occupation | m2org.arable | 0.59689 | 0.59984 | 0.012747 | -0.015695 | 0.61259 | Land occupation | % | 97.92% | 2.081% | -2.562% | [6 empty] | Contribution (%) | 8.24% | 78.86% | 0.4008% | -0.4591% | 12.96% |  | Contribution (%) | 85.94% | 0.4368% | -0.5003% | 14.12%
| Aquatic acidification | kg SO2 eq | 215.121 | 215.122 | 0.0062623 | -0.0072849 | 215.1283 | Aquatic acidification | % | 100% | 0.002911% | -0.003386% | [6 empty] | Global warming | 216.9 | 154.1672 | 84.6567 | 81.7458 | 83.046 |  | Global warming | 50.7844 | 27.8868 | 26.928 | 27.3563
| Aquatic eutrophication | kg PO4 P-lim | 0.0038642 | 0.0040061 | 0.00011813 | -0.00026005 | 0.0041242 | Aquatic eutrophication | % | 97.14% | 2.864% | -6.305% | [7 empty] | 62.7328 | 69.5106 | 2.9109 | -1.3002 | 83.046 |  |  | 22.8975 | 0.95888 | -0.4283 | 27.3563
| Global warming | kg CO2 eq | 26.928 | 27.3563 | 0.91428 | -1.3426 | 28.2705 | Global warming | % | 96.77% | 3.234% | -4.749% | [6 empty] | Contribution (%) | 28.92% | 32.05% | 1.342% | -0.5995% | 38.29% |  | Contribution (%) | 45.09% | 1.888% | -0.8434% | 53.87%
| Non-renewable energy | MJ primary | 511.7925 | 510.7891 | 18.6191 | -17.6157 | 529.4081 | Non-renewable energy | % | 96.48% | 3.517% | -3.327% | [6 empty] | Non-renewable energy | 3601.57 | 2570.4877 | 1612.9397 | 1553.6597 | 1550.6136 |  | Non-renewable energy | 846.7468 | 531.32 | 511.7925 | 510.7891
| Mineral extraction | MJ surplus | 0.51289 | 0.51525 | 0.010387 | -0.012747 | 0.52564 | Mineral extraction | % | 98.02% | 1.976% | -2.425% | [7 empty] | 1031.0823 | 957.548 | 59.28 | 3.046 | 1550.6136 |  |  | 315.4268 | 19.5275 | 1.0034 | 510.7891
[19 empty] | Contribution (%) | 28.63% | 26.59% | 1.646% | 0.08458% | 43.05% |  | Contribution (%) | 37.25% | 2.306% | 0.1185% | 60.32%
| Biomass cultivation (Flue gas - membrane) | [17 empty] | Mineral extraction | 7.963 | 6.5935 | 1.5901 | 1.557 | 1.5642 |  | Mineral extraction | 2.172 | 0.52379 | 0.51289 | 0.51525
[20 empty] | 1.3695 | 5.0035 | 0.033071 | -0.0071642 | 1.5642 |  |  | 1.6482 | 0.010894 | -0.00236 | 0.51525
| Impact | Unit | Total | Cultivation | Pig manure (transport) | CO2 | Water | Thin-layer | Electricity |  | Impact | Unit | Cultivation | Pig manure (transport) | CO2 | Water | Thin-layer | Electricity | Contribution (%) | 17.2% | 62.83% | 0.4153% | -0.08997% | 19.64% |  | Contribution (%) | 75.88% | 0.5016% | -0.1087% | 23.72%
| Carcinogens | kg C2H3Cl eq | 0.52165 | 0 | 0.0697 | 0.0714 | 0.21027 | 0.019946 | 0.15033 |  | Carcinogens | % | 0% | 13.36% | 13.69% | 40.31% | 3.824% | 28.82%
| Non-carcinogens | kg C2H3Cl eq | 0.41045 | 0 | 0.157 | 0.027 | 0.10254 | 0.067178 | 0.056734 |  | Non-carcinogens | % | 0% | 38.25% | 6.578% | 24.98% | 16.37% | 13.82%
| Respiratory inorganics | kg PM2.5 eq | 0.029308 | 0 | 0.00551 | 0.00603 | 0.0042387 | 0.00084198 | 0.012687 |  | Respiratory inorganics | % | 0% | 18.8% | 20.57% | 14.46% | 2.873% | 43.29%
| Ionizing radiation | Bq C-14 eq | 863.7029 | 0 | 73.7 | 215 | 116.9674 | 4.9685 | 453.067 |  | Ionizing radiation | % | 0% | 8.533% | 24.89% | 13.54% | 0.5753% | 52.46%
| Ozone layer depletion | kg CFC-11 eq | 4.003e-06 | 0 | 1.62e-06 | 6.38e-07 | 3.6693e-07 | 3.4294e-08 | 1.3438e-06 |  | Ozone layer depletion | % | 0% | 40.47% | 15.94% | 9.166% | 0.8567% | 33.57%
| Respiratory organics | kg C2H4 eq | 0.0072201 | 0 | 0.00403 | 0.00055 | 0.0013457 | 0.00013613 | 0.0011583 |  | Respiratory organics | % | 0% | 55.82% | 7.618% | 18.64% | 1.885% | 16.04%
| Aquatic ecotoxicity | kg TEG water | 1816.9434 | 0 | 774 | 250 | 237.6526 | 28.9551 | 526.3357 |  | Aquatic ecotoxicity | % | 0% | 42.6% | 13.76% | 13.08% | 1.594% | 28.97%
| Terrestrial ecotoxicity | kg TEG soil | 842.3532 | 0 | 574 | 59.8 | 72.5204 | 10.2297 | 125.8031 |  | Terrestrial ecotoxicity | % | 0% | 68.14% | 7.099% | 8.609% | 1.214% | 14.93%
| Terrestrial acid/nutri | kg SO2 eq | 0.43825 | 0 | 0.0774 | 0.094 | 0.056835 | 0.012221 | 0.19779 |  | Terrestrial acid/nutri | % | 0% | 17.66% | 21.45% | 12.97% | 2.789% | 45.13%
| Land occupation | m2org.arable | 0.59984 | 0 | 0.32 | 0.0656 | 0.070937 | 0.0052709 | 0.13804 |  | Land occupation | % | 0% | 53.35% | 10.94% | 11.83% | 0.8787% | 23.01%
| Aquatic acidification | kg SO2 eq | 215.122 | 0 | 215 | 0.0322 | 0.018493 | 0.0034866 | 0.067813 |  | Aquatic acidification | % | 0% | 99.94% | 0.01497% | 0.008597% | 0.001621% | 0.03152%
| Aquatic eutrophication | kg PO4 P-lim | 0.0040061 | 0 | 0.00107 | 0.000608 | 0.00096997 | 7.8949e-05 | 0.0012792 |  | Aquatic eutrophication | % | 0% | 26.71% | 15.18% | 24.21% | 1.971% | 31.93%
| Global warming | kg CO2 eq | 27.3563 | 0 | 8.73 | 4.7 | 3.5776 | 0.44807 | 9.9005 |  | Global warming | % | 0% | 31.91% | 17.18% | 13.08% | 1.638% | 36.19%
| Non-renewable energy | MJ primary | 510.7891 | 0 | 143 | 95.8 | 63.6049 | 6.7616 | 201.6226 |  | Non-renewable energy | % | 0% | 28% | 18.76% | 12.45% | 1.324% | 39.47%
| Mineral extraction | MJ surplus | 0.51525 | 0 | 0.177 | 0.0534 | 0.14356 | 0.028813 | 0.11248 |  | Mineral extraction | % | 0% | 34.35% | 10.36% | 27.86% | 5.592% | 21.83%
Biostimulant delivery (Flue gas - membrane) - UF = 1 ha of crops
| Impact | Unit | Total real | Biostimulant delivery | Biostimulant production | Final tank | Transport |  |  |  | Impact | Unit | Biostimulant delivery | Biostimulant production | Final tank | Transport
| Human health | DALY | 0.0001665 | 0 | 0.000134 | 1.87e-11 | 3.25e-05 |  |  |  | Human health | % | 0% | 80.48% | 1.123e-05% | 19.52%
| Ecosystem quality | m2·year | 78.3 | 0 | 42.2 | 2.87e-05 | 36.1 |  |  |  | Ecosystem quality | % | 0% | 53.9% | 3.665e-05% | 46.1%
| Climate change | kg CO2 eq | 216.9 | 0 | 154 | 1.83e-08 | 62.9 |  |  |  | Climate change | % | 0% | 71% | 8.437e-09% | 29%
| Resources | MJ primary | 3611.66 | 0 | 2580 | 1.66 | 1030 |  |  |  | Resources | % | 0% | 71.44% | 0.04596% | 28.52%
Biostimulant production (Flue gas - membrane) - UF = 1 m3 of biostimulant
| Impact | Unit | Total | Biomass pretreatment | Phosphate | Enzyme | Reactor | Steam | Electricity |  | Impact | Unit | Biomass pretreatment | Phosphate | Enzyme | Reactor | Steam | Electricity
| Human health | DALY | 4.3989e-05 | 2.2637e-05 | 1.892e-05 | 3.0855e-08 | 5.5857e-12 | 7.3876e-07 | 1.6622e-06 |  | Human health | % | 51.46% | 43.01% | 0.07014% | 1.27e-05% | 1.679% | 3.779%
| Ecosystem quality | m2·year | 13.8959 | 7.9882 | 5.6318 | 0.00057965 | 8.5856e-06 | 0.035666 | 0.23955 |  | Ecosystem quality | % | 57.49% | 40.53% | 0.004171% | 6.179e-05% | 0.2567% | 1.724%
| Climate change | kg CO2 eq | 50.7844 | 27.8868 | 13.9316 | 0.47772 | 5.4821e-09 | 6.7667 | 1.7215 |  | Climate change | % | 54.91% | 27.43% | 0.9407% | 1.079e-08% | 13.32% | 3.39%
| Resources | MJ primary | 849.6883 | 532.6134 | 161.6933 | 5.5734 | 0.49695 | 114.2339 | 35.0774 |  | Resources | % | 62.68% | 19.03% | 0.6559% | 0.05849% | 13.44% | 4.128%
Biomass pretreatment (Flue gas - membrane)
| Impact | Unit | Total | Biomass harvesting | Electricity |  | Impact | Unit | Biomass harvesting | Electricity
| Human health | DALY | 2.2637e-05 | 2.1711e-05 | 9.2586e-07 |  | Human health | % | 95.91% | 4.09%
| Ecosystem quality | m2·year | 7.9882 | 7.8548 | 0.13343 |  | Ecosystem quality | % | 98.33% | 1.67%
| Climate change | kg CO2 eq | 27.8868 | 26.928 | 0.95888 |  | Climate change | % | 96.56% | 3.438%
| Resources | MJ primary | 532.6134 | 513.075 | 19.5384 |  | Resources | % | 96.33% | 3.668%
Biomass harvesting (Flue gas - membrane)
| Impact | Unit | Total | Biomass cultivation | Electricity | Irrigation water |  | Impact | Unit | Biomass cultivation | Electricity | Irrigation water
| Human health | DALY | 2.1711e-05 | 2.3325e-05 | 8.8279e-07 | -2.4968e-06 | 2.4208e-05 | Human health | % | 96.35% | 3.647% | -10.31%
| Ecosystem quality | m2·year | 7.8548 | 7.8645 | 0.12722 | -0.13691 | 7.9917 | Ecosystem quality | % | 98.41% | 1.592% | -1.713%
| Climate change | kg CO2 eq | 26.928 | 27.3563 | 0.91428 | -1.3426 | 28.2705 | Climate change | % | 96.77% | 3.234% | -4.749%
| Resources | MJ primary | 513.075 | 512.0739 | 18.6294 | -17.6284 | 530.7034 | Resources | % | 96.49% | 3.51% | -3.322%
Biomass cultivation (Flue gas - membrane)
| Impact | Unit | Total | Cultivation | Pig manure (transport) | CO2 | Water | Thin-layer | Electricity |  | Impact | Unit | Cultivation | Pig manure (transport) | CO2 | Water | Thin-layer | Electricity
| Human health | DALY | 2.3325e-05 | 0 | 4.52e-06 | 4.54e-06 | 3.8708e-06 | 8.347e-07 | 9.5596e-06 |  | Human health | % | 0% | 19.38% | 19.46% | 16.59% | 3.579% | 40.98%
| Ecosystem quality | m2·year | 7.8645 | 0 | 5.01 | 0.654 | 0.722 | 0.10082 | 1.3777 |  | Ecosystem quality | % | 0% | 63.7% | 8.316% | 9.18% | 1.282% | 17.52%
| Climate change | kg CO2 eq | 27.3563 | 0 | 8.73 | 4.7 | 3.5776 | 0.44807 | 9.9005 |  | Climate change | % | 0% | 31.91% | 17.18% | 13.08% | 1.638% | 36.19%
| Resources | MJ primary | 512.0739 | 0 | 144 | 95.8 | 63.7484 | 6.7904 | 201.7351 |  | Resources | % | 0% | 28.12% | 18.71% | 12.45% | 1.326% | 39.4%
Note on AM4: [Threaded comment] Your version of Excel allows you to read this threaded comment; however, any edits to it will get removed if the file is opened in a newer version of Excel. Learn more: https://go.microsoft.com/fwlink/?linkid=870924 Comment: Integrated microalgal biorefinery for the production and application of biostimulants in circular bioeconomy
Note on E93: [Threaded comment] Your version of Excel allows you to read this threaded comment; however, any edits to it will get removed if the file is opened in a newer version of Excel. Learn more: https://go.microsoft.com/fwlink/?linkid=870924 Comment: No tenido en cuenta como tampoco en el flue gas, 11,9
Note on E137: [Threaded comment] Your version of Excel allows you to read this threaded comment; however, any edits to it will get removed if the file is opened in a newer version of Excel. Learn more: https://go.microsoft.com/fwlink/?linkid=870924 Comment: No tenido en cuenta como tampoco en el flue gas, 11,9

## Results Biogas - membrane (GF)
Fibra vidrio
| Biostimulant delivery (Biogas - membrane) - UF = 1 ha of crops | [18 empty] | WITH TRANSPORT (FU = 1 HA) | [6 empty] | PRODUCTION (FU = 1 M3)
| Impact | Unit | Total real | Biostimulant delivery | Biostimulant production | Final tank | Transport |  |  |  | Impact | Unit | Biostimulant delivery | Biostimulant production | Final tank | Transport |  |  |  | Biostimulant delivery | Biostimulant production | Biomass pretreatment | Biomass harvesting | Cultivation |  | Behera 2021 | Biostimulant production | Biomass pretreatment | Biomass harvesting | Cultivation
| Carcinogens | kg C2H3Cl eq | 2.952 | 0 | 2.45 | 5.91e-08 | 0.502 |  |  |  | Carcinogens | % | 0% | 82.99% | 2.002e-06% | 17.01% |  |  | Global warming | 217.9 | 155.503 | 85.9924 | 83.0815 | 84.3817 |  | Global warming | 51.2244 | 28.3268 | 27.368 | 27.7963
| Non-carcinogens | kg C2H3Cl eq | 5.84 | 0 | 4.71 | 1.26e-06 | 1.13 |  |  |  | Non-carcinogens | % | 0% | 80.65% | 2.158e-05% | 19.35% |  |  |  | 62.397 | 69.5106 | 2.9109 | -1.3002 | 84.3817 |  |  | 22.8975 | 0.95888 | -0.4283 | 27.7963
| Respiratory inorganics | kg PM2.5 eq | 0.2027 | 0 | 0.163 | 1.7e-08 | 0.0397 |  |  |  | Respiratory inorganics | % | 0% | 80.41% | 8.387e-06% | 19.59% |  |  | Contribution (%) | 28.64% | 31.9% | 1.336% | -0.5967% | 38.72% | 100% | Contribution (%) | 44.7% | 1.872% | -0.8361% | 54.26% | 100%
| Ionizing radiation | Bq C-14 eq | 4001.0116 | 0 | 3470 | 0.0116 | 531 |  |  |  | Ionizing radiation | % | 0% | 86.73% | 0.0002899% | 13.27% |  |  | Human health | 0.0001675 | 0.00013481 | 6.9994e-05 | 6.7184e-05 | 7.2084e-05 |  | Human health | 4.4409e-05 | 2.3057e-05 | 2.2131e-05 | 2.3745e-05
| Ozone layer depletion | kg CFC-11 eq | 2.94e-05 | 0 | 1.77e-05 | 4.2e-17 | 1.17e-05 |  |  |  | Ozone layer depletion | % | 0% | 60.2% | 1.429e-10% | 39.8% |  |  |  | 3.2687e-05 | 6.4818e-05 | 2.8107e-06 | -4.8997e-06 | 7.2084e-05 |  |  | 2.1352e-05 | 9.2586e-07 | -1.614e-06 | 2.3745e-05
| Respiratory organics | kg C2H4 eq | 0.0685 | 0 | 0.0395 | 2.99e-07 | 0.029 |  |  |  | Respiratory organics | % | 0% | 57.66% | 0.0004365% | 42.34% |  |  | Contribution (%) | 19.51% | 38.7% | 1.678% | -2.925% | 43.03% | 100% | Contribution (%) | 48.08% | 2.085% | -3.634% | 53.47% | 100%
| Aquatic ecotoxicity | kg TEG water | 15290.539 | 0 | 9710 | 0.539 | 5580 |  |  |  | Aquatic ecotoxicity | % | 0% | 63.5% | 0.003525% | 36.49% |  |  | Ecosystem quality | 78.3 | 42.3692 | 24.4353 | 24.0302 | 24.0596 |  | Ecosystem quality | 13.9569 | 8.0492 | 7.9158 | 7.9255
| Terrestrial ecotoxicity | kg TEG soil | 7990.0001 | 0 | 3860 | 0.000114 | 4130 |  |  |  | Terrestrial ecotoxicity | % | 0% | 48.31% | 1.427e-06% | 51.69% |  |  |  | 35.9308 | 17.9339 | 0.40506 | -0.029418 | 24.0596 |  |  | 5.9076 | 0.13343 | -0.0096907 | 7.9255
| Terrestrial acid/nutri | kg SO2 eq | 3.137 | 0 | 2.58 | 7.33e-07 | 0.557 |  |  |  | Terrestrial acid/nutri | % | 0% | 82.24% | 2.337e-05% | 17.76% |  |  | Contribution (%) | 45.89% | 22.9% | 0.5173% | -0.03757% | 30.73% | 100% | Contribution (%) | 42.33% | 0.956% | -0.06943% | 56.79% | 100%
| Land occupation | m2org.arable | 10.26 | 0 | 7.95 | 0 | 2.31 |  |  |  | Land occupation | % | 0% | 77.49% | 0% | 22.51% |  |  | Resources | 3641.66 | 2607.3462 | 1644.7947 | 1585.4816 | 1582.4427 |  | Resources | 858.8883 | 541.8134 | 522.275 | 521.2739
| Aquatic acidification | kg SO2 eq | 1.045 | 0 | 0.89 | 2.62e-06 | 0.155 |  |  |  | Aquatic acidification | % | 0% | 85.17% | 0.0002507% | 14.83% |  |  |  | 1034.3138 | 962.5515 | 59.3131 | 3.0389 | 1582.4427 |  |  | 317.075 | 19.5384 | 1.001 | 521.2739
| Aquatic eutrophication | kg PO4 P-lim | 0.09404 | 0 | 0.0863 | 0 | 0.00774 |  |  |  | Aquatic eutrophication | % | 0% | 91.77% | 0% | 8.231% |  |  | Contribution (%) | 28.4% | 26.43% | 1.629% | 0.08345% | 43.45% | 100% | Contribution (%) | 36.92% | 2.275% | 0.1166% | 60.69% | 100%
| Global warming | kg CO2 eq | 217.9 | 0 | 155 | 1.83e-08 | 62.9 |  |  |  | Global warming | % | 0% | 71.13% | 8.398e-09% | 28.87%
| Non-renewable energy | MJ primary | 3631.57 | 0 | 2600 | 1.57 | 1030 |  |  |  | Non-renewable energy | % | 0% | 71.59% | 0.04323% | 28.36%
| Mineral extraction | MJ surplus | 7.983 | 0 | 6.61 | 0.093 | 1.28 |  |  |  | Mineral extraction | % | 0% | 82.8% | 1.165% | 16.03%
Biostimulant production (Biogas - membrane) - UF = 1 m3 of biostimulant
| Impact | Unit | Total | Biomass pretreatment | Phosphate | Enzyme | Reactor | Steam | Electricity |  | Impact | Unit | Biomass pretreatment | Phosphate | Enzyme | Reactor | Steam | Electricity
| Carcinogens | kg C2H3Cl eq | 0.80754 | 0.52856 | 0.2527 | 0 | 1.7658e-08 | 0.00013855 | 0.02614 |  | Carcinogens | % | 65.45% | 31.29% | 0% | 2.187e-06% | 0.01716% | 3.237%
| Non-carcinogens | kg C2H3Cl eq | 1.5519 | 0.41229 | 1.1292 | 0 | 3.7817e-07 | 0.00056085 | 0.0098648 |  | Non-carcinogens | % | 26.57% | 72.76% | 0% | 2.437e-05% | 0.03614% | 0.6356% | [13 empty] | Global warming
| Respiratory inorganics | kg PM2.5 eq | 0.053605 | 0.028854 | 0.021456 | 4.3473e-05 | 5.0831e-09 | 0.0010459 | 0.002206 |  | Respiratory inorganics | % | 53.83% | 40.03% | 0.0811% | 9.483e-06% | 1.951% | 4.115% | [13 empty] | Human health
| Ionizing radiation | Bq C-14 eq | 1143.6334 | 954.8899 | 108.9568 | 0 | 0.0034711 | 1.0047 | 78.7787 |  | Ionizing radiation | % | 83.5% | 9.527% | 0% | 0.0003035% | 0.08785% | 6.888% | [13 empty] | Ecosystem quality
| Ozone layer depletion | kg CFC-11 eq | 5.8354e-06 | 4.2526e-06 | 1.3468e-06 | 0 | 1.2556e-17 | 2.2919e-09 | 2.3366e-07 |  | Ozone layer depletion | % | 72.88% | 23.08% | 0% | 2.152e-10% | 0.03928% | 4.004% | [13 empty] | Resources
| Respiratory organics | kg C2H4 eq | 0.013009 | 0.0073397 | 0.0031721 | 0.00019905 | 8.9356e-08 | 0.0020968 | 0.0002014 |  | Respiratory organics | % | 56.42% | 24.38% | 1.53% | 0.0006869% | 16.12% | 1.548%
| Aquatic ecotoxicity | kg TEG water | 3196.9057 | 1890.9197 | 1213.7296 | 3.6852e-07 | 0.16113 | 0.57671 | 91.5185 |  | Aquatic ecotoxicity | % | 59.15% | 37.97% | 1.153e-08% | 0.00504% | 0.01804% | 2.863%
| Terrestrial ecotoxicity | kg TEG soil | 1271.4609 | 859.6679 | 389.1807 | 1.4599e-06 | 3.401e-05 | 0.73777 | 21.8745 |  | Terrestrial ecotoxicity | % | 67.61% | 30.61% | 1.148e-07% | 2.675e-06% | 0.05803% | 1.72%
| Terrestrial acid/nutri | kg SO2 eq | 0.84917 | 0.46299 | 0.32369 | 0.00055734 | 2.1927e-07 | 0.027544 | 0.034392 |  | Terrestrial acid/nutri | % | 54.52% | 38.12% | 0.06563% | 2.582e-05% | 3.244% | 4.05%
| Land occupation | m2org.arable | 2.6192 | 0.61626 | 1.9778 | 0 | 0 | 0.0010606 | 0.024001 |  | Land occupation | % | 23.53% | 75.51% | 0% | 0% | 0.0405% | 0.9164% |  | WITH TRANSPORT (FU = 1 HA) | [6 empty] | PRODUCTION (FU = 1 M3)
| Aquatic acidification | kg SO2 eq | 215.2717 | 215.1305 | 0.12099 | 0.00055734 | 7.824e-07 | 0.0078461 | 0.011791 |  | Aquatic acidification | % | 99.93% | 0.0562% | 0.0002589% | 3.634e-07% | 0.003645% | 0.005477%
| Aquatic eutrophication | kg PO4 P-lim | 0.028421 | 0.0040441 | 0.021525 | 0.0026275 | 0 | 1.8138e-06 | 0.00022243 |  | Aquatic eutrophication | % | 14.23% | 75.74% | 9.245% | 0% | 0.006382% | 0.7826% |  | Biostimulant delivery | Biostimulant production | Biomass pretreatment | Biomass harvesting | Cultivation |  |  | Biostimulant production | Biomass pretreatment | Biomass harvesting | Cultivation
| Global warming | kg CO2 eq | 51.2244 | 28.3268 | 13.9316 | 0.47772 | 5.4821e-09 | 6.7667 | 1.7215 |  | Global warming | % | 55.3% | 27.2% | 0.9326% | 1.07e-08% | 13.21% | 3.361% | Carcinogens | 2.952 | 2.4515 | 1.6046 | 1.5604 | 1.6036 |  | Carcinogens | 0.80754 | 0.52856 | 0.514 | 0.52825
| Non-renewable energy | MJ primary | 855.9468 | 540.52 | 160.0929 | 5.5734 | 0.46914 | 114.2335 | 35.0579 |  | Non-renewable energy | % | 63.15% | 18.7% | 0.6511% | 0.05481% | 13.35% | 4.096% |  | 0.50054 | 0.84689 | 0.0442 | -0.043253 | 1.6036 |  |  | 0.27897 | 0.01456 | -0.014248 | 0.52825
| Mineral extraction | MJ surplus | 2.177 | 0.52879 | 1.6004 | 0 | 0.027815 | 0.00042045 | 0.019558 |  | Mineral extraction | % | 24.29% | 73.51% | 0% | 1.278% | 0.01931% | 0.8984% | Contribution (%) | 16.96% | 28.69% | 1.497% | -1.465% | 54.32% |  | Contribution (%) | 34.55% | 1.803% | -1.764% | 65.42%
[19 empty] | Non-carcinogens | 5.84 | 4.7113 | 1.2516 | 1.2349 | 1.2533 |  | Non-carcinogens | 1.5519 | 0.41229 | 0.4068 | 0.41285
| Biomass pretreatment (Biogas - membrane) | [18 empty] | 1.1287 | 3.4597 | 0.016681 | -0.018383 | 1.2533 |  |  | 1.1397 | 0.0054947 | -0.0060556 | 0.41285
[19 empty] | Contribution (%) | 19.33% | 59.24% | 0.2856% | -0.3148% | 21.46% |  | Contribution (%) | 73.43% | 0.3541% | -0.3902% | 26.6%
| Impact | Unit | Total | Biomass harvesting | Electricity |  | Impact | Unit | Biomass harvesting | Electricity | [8 empty] | Respiratory inorganics | 0.2027 | 0.16273 | 0.087591 | 0.083861 | 0.090639 |  | Respiratory inorganics | 0.053605 | 0.028854 | 0.027625 | 0.029858
| Carcinogens | kg C2H3Cl eq | 0.52856 | 0.514 | 0.01456 |  | Carcinogens | % | 97.25% | 2.755% | [9 empty] | 0.03997 | 0.075138 | 0.0037301 | -0.0067779 | 0.090639 |  |  | 0.024751 | 0.0012287 | -0.0022327 | 0.029858
| Non-carcinogens | kg C2H3Cl eq | 0.41229 | 0.4068 | 0.0054947 |  | Non-carcinogens | % | 98.67% | 1.333% | [8 empty] | Contribution (%) | 19.72% | 37.07% | 1.84% | -3.344% | 44.72% |  | Contribution (%) | 46.17% | 2.292% | -4.165% | 55.7%
| Respiratory inorganics | kg PM2.5 eq | 0.028854 | 0.027625 | 0.0012287 |  | Respiratory inorganics | % | 95.74% | 4.259% | [8 empty] | Ionizing radiation | 4001.0116 | 3471.7531 | 2898.7802 | 2765.5717 | 2682.6764 |  | Ionizing radiation | 1143.6334 | 954.8899 | 911.0095 | 883.7029
| Ionizing radiation | Bq C-14 eq | 954.8899 | 911.0095 | 43.8803 |  | Ionizing radiation | % | 95.4% | 4.595% | [9 empty] | 529.2585 | 572.973 | 133.2084 | 82.8953 | 2682.6764 |  |  | 188.7436 | 43.8803 | 27.3066 | 883.7029
| Ozone layer depletion | kg CFC-11 eq | 4.2526e-06 | 4.1225e-06 | 1.3015e-07 |  | Ozone layer depletion | % | 96.94% | 3.06% | [8 empty] | Contribution (%) | 13.23% | 14.32% | 3.329% | 2.072% | 67.05% |  | Contribution (%) | 16.5% | 3.837% | 2.388% | 77.27%
| Respiratory organics | kg C2H4 eq | 0.0073397 | 0.0072275 | 0.00011218 |  | Respiratory organics | % | 98.47% | 1.528% | [8 empty] | Ozone layer depletion | 2.94e-05 | 1.7715e-05 | 1.291e-05 | 1.2515e-05 | 1.2331e-05 |  | Ozone layer depletion | 5.8354e-06 | 4.2526e-06 | 4.1225e-06 | 4.062e-06
| Aquatic ecotoxicity | kg TEG water | 1890.9197 | 1839.9432 | 50.9765 |  | Aquatic ecotoxicity | % | 97.3% | 2.696% | [9 empty] | 1.1685e-05 | 4.8048e-06 | 3.951e-07 | 1.8347e-07 | 1.2331e-05 |  |  | 1.5828e-06 | 1.3015e-07 | 6.0438e-08 | 4.062e-06
| Terrestrial ecotoxicity | kg TEG soil | 859.6679 | 847.4836 | 12.1842 |  | Terrestrial ecotoxicity | % | 98.58% | 1.417% | [8 empty] | Contribution (%) | 39.75% | 16.34% | 1.344% | 0.6241% | 41.94% |  | Contribution (%) | 27.12% | 2.23% | 1.036% | 69.61%
| Terrestrial acid/nutri | kg SO2 eq | 0.46299 | 0.44383 | 0.019156 |  | Terrestrial acid/nutri | % | 95.86% | 4.138% | [8 empty] | Respiratory organics | 0.0685 | 0.039492 | 0.022281 | 0.021941 | 0.022073 |  | Respiratory organics | 0.013009 | 0.0073397 | 0.0072275 | 0.0072711
| Land occupation | m2org.arable | 0.61626 | 0.60289 | 0.013369 |  | Land occupation | % | 97.83% | 2.169% | [9 empty] | 0.029008 | 0.017211 | 0.00034055 | -0.00013214 | 0.022073 |  |  | 0.0056694 | 0.00011218 | -4.353e-05 | 0.0072711
| Aquatic acidification | kg SO2 eq | 215.1305 | 215.124 | 0.0065678 |  | Aquatic acidification | % | 100% | 0.003053% | [8 empty] | Contribution (%) | 42.35% | 25.13% | 0.4971% | -0.1929% | 32.22% |  | Contribution (%) | 43.58% | 0.8623% | -0.3346% | 55.89%
| Aquatic eutrophication | kg PO4 P-lim | 0.0040441 | 0.0039202 | 0.00012389 |  | Aquatic eutrophication | % | 96.94% | 3.063% | [8 empty] | Aquatic ecotoxicity | 15290.539 | 9704.9168 | 5740.3066 | 5585.5561 | 5585.5567 |  | Aquatic ecotoxicity | 3196.9057 | 1890.9197 | 1839.9432 | 1839.9434
| Global warming | kg CO2 eq | 28.3268 | 27.368 | 0.95888 |  | Global warming | % | 96.61% | 3.385% | [9 empty] | 5585.6222 | 3964.6103 | 154.7505 | -0.00063538 | 5585.5567 |  |  | 1305.9859 | 50.9765 | -0.0002093 | 1839.9434
| Non-renewable energy | MJ primary | 540.52 | 520.9925 | 19.5275 |  | Non-renewable energy | % | 96.39% | 3.613% | [8 empty] | Contribution (%) | 36.53% | 25.93% | 1.012% | -4.155e-06% | 36.53% |  | Contribution (%) | 40.85% | 1.595% | -6.547e-06% | 57.55%
| Mineral extraction | MJ surplus | 0.52879 | 0.51789 | 0.010894 |  | Mineral extraction | % | 97.94% | 2.06% | [8 empty] | Terrestrial ecotoxicity | 7990.0001 | 3859.8018 | 2609.7127 | 2572.7247 | 2573.8465 |  | Terrestrial ecotoxicity | 1271.4609 | 859.6679 | 847.4836 | 847.8532
[20 empty] | 4130.1984 | 1250.089 | 36.988 | -1.1218 | 2573.8465 |  |  | 411.793 | 12.1842 | -0.36953 | 847.8532
| Biomass harvesting (Biogas - membrane) | [17 empty] | Contribution (%) | 51.69% | 15.65% | 0.4629% | -0.01404% | 32.21% |  | Contribution (%) | 32.39% | 0.9583% | -0.02906% | 66.68%
[19 empty] | Terrestrial acid/nutri | 3.137 | 2.5778 | 1.4055 | 1.3473 | 1.3577 |  | Terrestrial acid/nutri | 0.84917 | 0.46299 | 0.44383 | 0.44725
| Impact | Unit | Total real | Biomass cultivation | Electricity | Irrigation water |  | Impact | Unit | Biomass cultivation | Electricity | Irrigation water | [7 empty] | 0.55916 | 1.1723 | 0.058153 | -0.010374 | 1.3577 |  |  | 0.38618 | 0.019156 | -0.0034173 | 0.44725
| Carcinogens | kg C2H3Cl eq | 0.514 | 0.52825 | 0.013883 | -0.028131 | 0.54213 | Carcinogens | % | 97.44% | 2.561% | -5.189% | [6 empty] | Contribution (%) | 17.82% | 37.37% | 1.854% | -0.3307% | 43.28% |  | Contribution (%) | 45.48% | 2.256% | -0.4024% | 52.67%
| Non-carcinogens | kg C2H3Cl eq | 0.4068 | 0.41285 | 0.0052391 | -0.011295 | 0.41809 | Non-carcinogens | % | 98.75% | 1.253% | -2.702% | [6 empty] | Land occupation | 10.26 | 7.951 | 1.8708 | 1.8302 | 1.8392 |  | Land occupation | 2.6192 | 0.61626 | 0.60289 | 0.60584
| Respiratory inorganics | kg PM2.5 eq | 0.027625 | 0.029858 | 0.0011716 | -0.0034043 | 0.031029 | Respiratory inorganics | % | 96.22% | 3.776% | -10.97% | [7 empty] | 2.309 | 6.0802 | 0.040585 | -0.0089503 | 1.8392 |  |  | 2.0029 | 0.013369 | -0.0029483 | 0.60584
| Ionizing radiation | Bq C-14 eq | 911.0095 | 883.7029 | 41.839 | -14.5323 | 925.5419 | Ionizing radiation | % | 95.48% | 4.52% | -1.57% | [6 empty] | Contribution (%) | 22.5% | 59.26% | 0.3956% | -0.08723% | 17.93% |  | Contribution (%) | 76.47% | 0.5104% | -0.1126% | 23.13%
| Ozone layer depletion | kg CFC-11 eq | 4.1225e-06 | 4.062e-06 | 1.2409e-07 | -6.3652e-08 | 4.1861e-06 | Ozone layer depletion | % | 97.04% | 2.964% | -1.521% | [6 empty] | Aquatic acidification | 1.045 | 653.5051 | 653.0765 | 653.0566 | 653.0597 |  | Aquatic acidification | 215.2717 | 215.1305 | 215.124 | 215.125
| Respiratory organics | kg C2H4 eq | 0.0072275 | 0.0072711 | 0.00010696 | -0.00015049 | 0.007378 | Respiratory organics | % | 98.55% | 1.45% | -2.04% | [7 empty] | -652.4601 | 0.42859 | 0.019938 | -0.0031044 | 653.0597 |  |  | 0.14118 | 0.0065678 | -0.0010226 | 215.125
| Aquatic ecotoxicity | kg TEG water | 1839.9432 | 1839.9434 | 48.605 | -48.6052 | 1888.5484 | Aquatic ecotoxicity | % | 97.43% | 2.574% | -2.574% | [6 empty] | Contribution (%) | -62436% | 41.01% | 1.908% | -0.2971% | 62494% |  | Contribution (%) | 0.06558% | 0.003051% | -0.000475% | 99.93%
| Terrestrial ecotoxicity | kg TEG soil | 847.4836 | 847.8532 | 11.6174 | -11.987 | 859.4706 | Terrestrial ecotoxicity | % | 98.65% | 1.352% | -1.395% | [6 empty] | Aquatic eutrophication | 0.09404 | 0.086278 | 0.012277 | 0.011901 | 0.012331 |  | Aquatic eutrophication | 0.028421 | 0.0040441 | 0.0039202 | 0.0040621
| Terrestrial acid/nutri | kg SO2 eq | 0.44383 | 0.44725 | 0.018265 | -0.021683 | 0.46551 | Terrestrial acid/nutri | % | 96.08% | 3.924% | -4.658% | [7 empty] | 0.0077624 | 0.074001 | 0.0003761 | -0.00043083 | 0.012331 |  |  | 0.024377 | 0.00012389 | -0.00014192 | 0.0040621
| Land occupation | m2org.arable | 0.60289 | 0.60584 | 0.012747 | -0.015695 | 0.61859 | Land occupation | % | 97.94% | 2.061% | -2.537% | [6 empty] | Contribution (%) | 8.254% | 78.69% | 0.3999% | -0.4581% | 13.11% |  | Contribution (%) | 85.77% | 0.4359% | -0.4994% | 14.29%
| Aquatic acidification | kg SO2 eq | 215.124 | 215.125 | 0.0062623 | -0.0072849 | 215.1313 | Aquatic acidification | % | 100% | 0.002911% | -0.003386% | [6 empty] | Global warming | 217.9 | 155.503 | 85.9924 | 83.0815 | 84.3817 |  | Global warming | 51.2244 | 28.3268 | 27.368 | 27.7963
| Aquatic eutrophication | kg PO4 P-lim | 0.0039202 | 0.0040621 | 0.00011813 | -0.00026005 | 0.0041802 | Aquatic eutrophication | % | 97.17% | 2.826% | -6.221% | [7 empty] | 62.397 | 69.5106 | 2.9109 | -1.3002 | 84.3817 |  |  | 22.8975 | 0.95888 | -0.4283 | 27.7963
| Global warming | kg CO2 eq | 27.368 | 27.7963 | 0.91428 | -1.3426 | 28.7105 | Global warming | % | 96.82% | 3.184% | -4.676% | [6 empty] | Contribution (%) | 28.64% | 31.9% | 1.336% | -0.5967% | 38.72% |  | Contribution (%) | 44.7% | 1.872% | -0.8361% | 54.26%
| Non-renewable energy | MJ primary | 520.9925 | 519.9891 | 18.6191 | -17.6157 | 538.6081 | Non-renewable energy | % | 96.54% | 3.457% | -3.271% | [6 empty] | Non-renewable energy | 3631.57 | 2598.4164 | 1640.8683 | 1581.5883 | 1578.5423 |  | Non-renewable energy | 855.9468 | 540.52 | 520.9925 | 519.9891
| Mineral extraction | MJ surplus | 0.51789 | 0.52025 | 0.010387 | -0.012747 | 0.53064 | Mineral extraction | % | 98.04% | 1.957% | -2.402% | [7 empty] | 1033.1536 | 957.548 | 59.28 | 3.046 | 1578.5423 |  |  | 315.4268 | 19.5275 | 1.0034 | 519.9891
[19 empty] | Contribution (%) | 28.45% | 26.37% | 1.632% | 0.08388% | 43.47% |  | Contribution (%) | 36.85% | 2.281% | 0.1172% | 60.75%
| Biomass cultivation (Biogas - membrane) | [17 empty] | Mineral extraction | 7.983 | 6.6087 | 1.6053 | 1.5722 | 1.5793 |  | Mineral extraction | 2.177 | 0.52879 | 0.51789 | 0.52025
[20 empty] | 1.3743 | 5.0035 | 0.033071 | -0.0071642 | 1.5793 |  |  | 1.6482 | 0.010894 | -0.00236 | 0.52025
| Impact | Unit | Total | Cultivation | Pig manure (transport) | CO2 | Water | Thin-layer | Electricity |  | Impact | Unit | Cultivation | Pig manure (transport) | CO2 | Water | Thin-layer | Electricity | Contribution (%) | 17.22% | 62.68% | 0.4143% | -0.08974% | 19.78% |  | Contribution (%) | 75.71% | 0.5004% | -0.1084% | 23.9%
| Carcinogens | kg C2H3Cl eq | 0.52825 | 0 | 0.0697 | 0.078 | 0.21027 | 0.019946 | 0.15033 |  | Carcinogens | % | 0% | 13.19% | 14.77% | 39.81% | 3.776% | 28.46%
| Non-carcinogens | kg C2H3Cl eq | 0.41285 | 0 | 0.157 | 0.0294 | 0.10254 | 0.067178 | 0.056734 |  | Non-carcinogens | % | 0% | 38.03% | 7.121% | 24.84% | 16.27% | 13.74%
| Respiratory inorganics | kg PM2.5 eq | 0.029858 | 0 | 0.00551 | 0.00658 | 0.0042387 | 0.00084198 | 0.012687 |  | Respiratory inorganics | % | 0% | 18.45% | 22.04% | 14.2% | 2.82% | 42.49%
| Ionizing radiation | Bq C-14 eq | 883.7029 | 0 | 73.7 | 235 | 116.9674 | 4.9685 | 453.067 |  | Ionizing radiation | % | 0% | 8.34% | 26.59% | 13.24% | 0.5622% | 51.27%
| Ozone layer depletion | kg CFC-11 eq | 4.062e-06 | 0 | 1.62e-06 | 6.97e-07 | 3.6693e-07 | 3.4294e-08 | 1.3438e-06 |  | Ozone layer depletion | % | 0% | 39.88% | 17.16% | 9.033% | 0.8443% | 33.08%
| Respiratory organics | kg C2H4 eq | 0.0072711 | 0 | 0.00403 | 0.000601 | 0.0013457 | 0.00013613 | 0.0011583 |  | Respiratory organics | % | 0% | 55.43% | 8.266% | 18.51% | 1.872% | 15.93%
| Aquatic ecotoxicity | kg TEG water | 1839.9434 | 0 | 774 | 273 | 237.6526 | 28.9551 | 526.3357 |  | Aquatic ecotoxicity | % | 0% | 42.07% | 14.84% | 12.92% | 1.574% | 28.61%
| Terrestrial ecotoxicity | kg TEG soil | 847.8532 | 0 | 574 | 65.3 | 72.5204 | 10.2297 | 125.8031 |  | Terrestrial ecotoxicity | % | 0% | 67.7% | 7.702% | 8.553% | 1.207% | 14.84%
| Terrestrial acid/nutri | kg SO2 eq | 0.44725 | 0 | 0.0774 | 0.103 | 0.056835 | 0.012221 | 0.19779 |  | Terrestrial acid/nutri | % | 0% | 17.31% | 23.03% | 12.71% | 2.732% | 44.22%
| Land occupation | m2org.arable | 0.60584 | 0 | 0.32 | 0.0716 | 0.070937 | 0.0052709 | 0.13804 |  | Land occupation | % | 0% | 52.82% | 11.82% | 11.71% | 0.87% | 22.78%
| Aquatic acidification | kg SO2 eq | 215.125 | 0 | 215 | 0.0352 | 0.018493 | 0.0034866 | 0.067813 |  | Aquatic acidification | % | 0% | 99.94% | 0.01636% | 0.008596% | 0.001621% | 0.03152%
| Aquatic eutrophication | kg PO4 P-lim | 0.0040621 | 0 | 0.00107 | 0.000664 | 0.00096997 | 7.8949e-05 | 0.0012792 |  | Aquatic eutrophication | % | 0% | 26.34% | 16.35% | 23.88% | 1.944% | 31.49%
| Global warming | kg CO2 eq | 27.7963 | 0 | 8.73 | 5.14 | 3.5776 | 0.44807 | 9.9005 |  | Global warming | % | 0% | 31.41% | 18.49% | 12.87% | 1.612% | 35.62%
| Non-renewable energy | MJ primary | 519.9891 | 0 | 143 | 105 | 63.6049 | 6.7616 | 201.6226 |  | Non-renewable energy | % | 0% | 27.5% | 20.19% | 12.23% | 1.3% | 38.77%
| Mineral extraction | MJ surplus | 0.52025 | 0 | 0.177 | 0.0584 | 0.14356 | 0.028813 | 0.11248 |  | Mineral extraction | % | 0% | 34.02% | 11.23% | 27.59% | 5.538% | 21.62%
Biostimulant delivery (Biogas - membrane) - UF = 1 ha of crops
| Impact | Unit | Total real | Biostimulant delivery | Biostimulant production | Final tank | Transport |  |  |  | Impact | Unit | Biostimulant delivery | Biostimulant production | Final tank | Transport
| Human health | DALY | 0.0001675 | 0 | 0.000135 | 1.87e-11 | 3.25e-05 |  |  |  | Human health | % | 0% | 80.6% | 1.116e-05% | 19.4%
| Ecosystem quality | m2·year | 78.3 | 0 | 42.2 | 2.87e-05 | 36.1 |  |  |  | Ecosystem quality | % | 0% | 53.9% | 3.665e-05% | 46.1%
| Climate change | kg CO2 eq | 217.9 | 0 | 155 | 1,83-8 | 62.9 |  |  |  | Climate change | % | 0% | 71.13% | #VALUE! | 28.87%
| Resources | MJ primary | 3641.66 | 0 | 2610 | 1.66 | 1030 |  |  |  | Resources | % | 0% | 71.67% | 0.04558% | 28.28%
Biostimulant production (Biogas - membrane) - UF = 1 m3 of biostimulant
| Impact | Unit | Total | Biomass pretreatment | Phosphate | Enzyme | Reactor | Steam | Electricity |  | Impact | Unit | Biomass pretreatment | Phosphate | Enzyme | Reactor | Steam | Electricity
| Human health | DALY | 4.4409e-05 | 2.3057e-05 | 1.892e-05 | 3.0855e-08 | 5.5857e-12 | 7.3876e-07 | 1.6622e-06 |  | Human health | % | 51.92% | 42.6% | 0.06948% | 1.258e-05% | 1.664% | 3.743%
| Ecosystem quality | m2·year | 13.9569 | 8.0492 | 5.6318 | 0.00057965 | 8.5856e-06 | 0.035666 | 0.23955 |  | Ecosystem quality | % | 57.67% | 40.35% | 0.004153% | 6.152e-05% | 0.2555% | 1.716%
| Climate change | kg CO2 eq | 51.2244 | 28.3268 | 13.9316 | 0.47772 | 5.4821e-09 | 6.7667 | 1.7215 |  | Climate change | % | 55.3% | 27.2% | 0.9326% | 1.07e-08% | 13.21% | 3.361%
| Resources | MJ primary | 858.8883 | 541.8134 | 161.6933 | 5.5734 | 0.49695 | 114.2339 | 35.0774 |  | Resources | % | 63.08% | 18.83% | 0.6489% | 0.05786% | 13.3% | 4.084%
Biomass pretreatment (Biogas - membrane)
| Impact | Unit | Total | Biomass harvesting | Electricity |  | Impact | Unit | Biomass harvesting | Electricity
| Human health | DALY | 2.3057e-05 | 2.2131e-05 | 9.2586e-07 |  | Human health | % | 95.98% | 4.016%
| Ecosystem quality | m2·year | 8.0492 | 7.9158 | 0.13343 |  | Ecosystem quality | % | 98.34% | 1.658%
| Climate change | kg CO2 eq | 28.3268 | 27.368 | 0.95888 |  | Climate change | % | 96.61% | 3.385%
| Resources | MJ primary | 541.8134 | 522.275 | 19.5384 |  | Resources | % | 96.39% | 3.606%
Biomass harvesting (Biogas - membrane)
| Impact | Unit | Total | Biomass cultivation | Electricity | Irrigation water |  | Impact | Unit | Biomass cultivation | Electricity | Irrigation water
| Human health | DALY | 2.2131e-05 | 2.3745e-05 | 8.8279e-07 | -2.4968e-06 | 2.4628e-05 | Human health | % | 96.42% | 3.585% | -10.14%
| Ecosystem quality | m2·year | 7.9158 | 7.9255 | 0.12722 | -0.13691 | 8.0527 | Ecosystem quality | % | 98.42% | 1.58% | -1.7%
| Climate change | kg CO2 eq | 27.368 | 27.7963 | 0.91428 | -1.3426 | 28.7105 | Climate change | % | 96.82% | 3.184% | -4.676%
| Resources | MJ primary | 522.275 | 521.2739 | 18.6294 | -17.6284 | 539.9034 | Resources | % | 96.55% | 3.451% | -3.265%
Biomass cultivation (Biogas - membrane)
| Impact | Unit | Total | Cultivation | Pig manure (transport) | CO2 | Water | Thin-layer | Electricity |  | Impact | Unit | Cultivation | Pig manure (transport) | CO2 | Water | Thin-layer | Electricity
| Human health | DALY | 2.3745e-05 | 0 | 4.52e-06 | 4.96e-06 | 3.8708e-06 | 8.347e-07 | 9.5596e-06 |  | Human health | % | 0% | 19.04% | 20.89% | 16.3% | 3.515% | 40.26%
| Ecosystem quality | m2·year | 7.9255 | 0 | 5.01 | 0.715 | 0.722 | 0.10082 | 1.3777 |  | Ecosystem quality | % | 0% | 63.21% | 9.022% | 9.11% | 1.272% | 17.38%
| Climate change | kg CO2 eq | 27.7963 | 0 | 8.73 | 5.14 | 3.5776 | 0.44807 | 9.9005 |  | Climate change | % | 0% | 31.41% | 18.49% | 12.87% | 1.612% | 35.62%
| Resources | MJ primary | 521.2739 | 0 | 144 | 105 | 63.7484 | 6.7904 | 201.7351 |  | Resources | % | 0% | 27.62% | 20.14% | 12.23% | 1.303% | 38.7%
Note on AM4: [Threaded comment] Your version of Excel allows you to read this threaded comment; however, any edits to it will get removed if the file is opened in a newer version of Excel. Learn more: https://go.microsoft.com/fwlink/?linkid=870924 Comment: Integrated microalgal biorefinery for the production and application of biostimulants in circular bioeconomy
Note on E93: [Threaded comment] Your version of Excel allows you to read this threaded comment; however, any edits to it will get removed if the file is opened in a newer version of Excel. Learn more: https://go.microsoft.com/fwlink/?linkid=870924 Comment: No tenido en cuenta como tampoco en el flue gas, 11,9
Note on E137: [Threaded comment] Your version of Excel allows you to read this threaded comment; however, any edits to it will get removed if the file is opened in a newer version of Excel. Learn more: https://go.microsoft.com/fwlink/?linkid=870924 Comment: No tenido en cuenta como tampoco en el flue gas, 11,9

## Comparation CO2 source (MEA)
PRODUCTION |  |  | Hossaini | Florio |  |  |  |  | Hossaini | Florio
| Impact (FU = 1 m3) | Unit | Flue gas - MEA | Biogas - MEA | SimaPro |  | Worst |  | Flue gas - MEA | Biogas - MEA | SimaPro
| Carcinogens | kg C2H3Cl eq | 0.94754 | 1.2805 | 0.96208 |  | 1.2805 | Biogas MEA | 74% | 100% | 75.13%
| Non-carcinogens | kg C2H3Cl eq | 1.6425 | 1.6445 | 1.7296 |  | 1.7296 | SimaPro | 94.97% | 95.08% | 100%
| Respiratory inorganics | kg PM2.5 eq | 0.063025 | 0.063125 | 0.059439 |  | 0.063125 | Flue MEA | 99.84% | 100% | 94.16%
| Ionizing radiation | Bq C-14 eq | 1419.6334 | 1136.6334 | 1240.9025 |  | 1419.6334 | Flue MEA | 100% | 80.07% | 87.41%
| Ozone layer depletion | kg CFC-11 eq | 1.2858e-05 | 7.0784e-06 | 6.4641e-06 |  | 1.2858e-05 | Flue MEA | 100% | 55.05% | 50.27%
| Respiratory organics | kg C2H4 eq | 0.021448 | 0.018208 | 0.014972 |  | 0.021448 | Flue MEA | 100% | 84.89% | 69.81%
| Aquatic ecotoxicity | kg TEG water | 4583.9057 | 6013.9057 | 3826.3767 |  | 6013.9057 | Biogas MEA | 76.22% | 100% | 63.63%
| Terrestrial ecotoxicity | kg TEG soil | 1579.1609 | 1444.1609 | 1492.9488 |  | 1579.1609 | Flue MEA | 100% | 91.45% | 94.54%
| Terrestrial acid/nutri | kg SO2 eq | 1.0092 | 0.99917 | 0.92006 |  | 1.0092 | Flue MEA | 100% | 99.01% | 91.17%
| Land occupation | m2org.arable | 2.6926 | 2.6726 | 2.8337 |  | 2.8337 | SimaPro | 95.02% | 94.31% | 100%
| Aquatic acidification | kg SO2 eq | 215.3312 | 215.3184 | 215.2983 |  | 215.3312 | Flue MEA | 100% | 99.99% | 99.98%
| Aquatic eutrophication | kg PO4 P-lim | 0.031617 | 0.030327 | 0.033279 |  | 0.033279 | SimaPro | 95.01% | 91.13% | 100% | CONCLUSIÓN (giovanni 3/4): estudiando modelos de flue gas (Hossini y Batuecas), es muy similar al proceso incluido en SimaPro de pure CO2 (el cual también emplea waste gas). Así que usamos el database de SimaPro
| Global warming | kg CO2 eq | 57.6844 | 64.3844 | 62.1604 |  | 64.3844 | Biogas MEA | 89.59% | 100% | 96.55%
| Non-renewable energy | MJ primary | 1461.9468 | 1125.9468 | 988.2647 |  | 1461.9468 | Flue MEA | 100% | 77.02% | 67.6%
| Mineral extraction | MJ surplus | 2.2936 | 2.5736 | 3.835 |  | 3.835 | SimaPro | 59.81% | 67.11% | 100%
| Impact (FU = 1 M3) | Unit | Flue gas - MEA | Biogas - MEA | SimaPro |  | Worst |  | Flue gas - MEA | Biogas - MEA | SimaPro
| Human health | DALY | 5.1749e-05 | 5.2649e-05 | 4.9446e-05 |  | 5.2649e-05 | Biogas MEA | 98.29% | 100% | 93.92%
| Ecosystem quality | m2·year | 16.7019 | 15.6819 | 16.0484 |  | 16.7019 | Flue MEA | 100% | 93.89% | 96.09%
| Climate change | kg CO2 eq | 57.6844 | 64.3844 | 62.1604 |  | 64.3844 | Biogas MEA | 89.59% | 100% | 96.55%
| Resources | MJ primary | 1464.8883 | 1129.8883 | 992.9227 |  | 1464.8883 | Flue MEA | 100% | 77.13% | 67.78%
| Bibliografía |  |  |  |  | kg CO2 eq
| https://www.sciencedirect.com/science/article/pii/S0959652617322539 |  |  |  |  | 73.2 | Alga marina roja
| https://www.sciencedirect.com/science/article/pii/S2211926415300898 |  |  |  |  | 118.6 | Alga marina roja
DELIVERY
| Impact (FU = 1 ha) | Unit | Flue gas - MEA | Biogas - MEA | SimaPro |  | Worst |  | Flue gas - MEA | Biogas - MEA | SimaPro
| Carcinogens | kg C2H3Cl eq | 3.382 | 4.392 | 3.422 |  | 4.392 | Biogas MEA | 77% | 100% | 77.91%
| Non-carcinogens | kg C2H3Cl eq | 6.12 | 6.12 | 6.38 |  | 6.38 | SimaPro | 95.92% | 95.92% | 100%
| Respiratory inorganics | kg PM2.5 eq | 0.2307 | 0.2317 | 0.2197 |  | 0.2317 | Flue MEA | 99.57% | 100% | 94.82%
| Ionizing radiation | Bq C-14 eq | 4841.0116 | 3981.0116 | 4301.0116 |  | 4841.0116 | Flue MEA | 100% | 82.24% | 88.85%
| Ozone layer depletion | kg CFC-11 eq | 5.07e-05 | 3.32e-05 | 3.13e-05 |  | 5.07e-05 | Flue MEA | 100% | 65.48% | 61.74%
| Respiratory organics | kg C2H4 eq | 0.0941 | 0.0843 | 0.0744 |  | 0.0941 | Flue MEA | 100% | 89.59% | 79.06%
| Aquatic ecotoxicity | kg TEG water | 19480.539 | 23780.539 | 17180.539 |  | 23780.539 | Biogas MEA | 81.92% | 100% | 72.25%
| Terrestrial ecotoxicity | kg TEG soil | 8920.0001 | 8510.0001 | 8660.0001 |  | 8920.0001 | Flue MEA | 100% | 95.4% | 97.09%
| Terrestrial acid/nutri | kg SO2 eq | 3.617 | 3.587 | 3.347 |  | 3.617 | Flue MEA | 100% | 99.17% | 92.54%
| Land occupation | m2org.arable | 10.48 | 10.42 | 10.91 |  | 10.91 | SimaPro | 96.06% | 95.51% | 100%
| Aquatic acidification | kg SO2 eq | 1.225 | 1.185 | 1.126 |  | 1.225 | Flue MEA | 100% | 96.73% | 91.92%
| Aquatic eutrophication | kg PO4 P-lim | 0.10374 | 0.09984 | 0.10874 |  | 0.10874 | SimaPro | 95.4% | 91.82% | 100%
| Global warming | kg CO2 eq | 237.9 | 257.9 | 251.9 |  | 257.9 | Biogas MEA | 92.25% | 100% | 97.67%
| Non-renewable energy | MJ primary | 5471.57 | 4451.57 | 4031.57 |  | 5471.57 | Flue MEA | 100% | 81.36% | 73.68%
| Mineral extraction | MJ surplus | 8.333 | 9.183 | 12.973 |  | 12.973 | SimaPro | 64.23% | 70.79% | 100%
| Impact (FU = 1 ha) | Unit | Flue gas - MEA | Biogas - MEA | SimaPro |  | Worst |  | Flue gas - MEA | Biogas - MEA | SimaPro
| Human health | DALY | 0.0001895 | 0.0001925 | 0.0001825 |  | 0.0001925 | Biogas MEA | 98.44% | 100% | 94.81%
| Ecosystem quality | m2·year | 86.8 | 83.7 | 84.8 |  | 86.8 | Flue MEA | 100% | 96.43% | 97.7%
| Climate change | kg CO2 eq | 237.9 | 257.9 | 251.9 |  | 257.9 | Biogas MEA | 92.25% | 100% | 97.67%
| Resources | MJ primary | 5481.66 | 4461.66 | 4041.66 |  | 5481.66 | Flue MEA | 100% | 81.39% | 73.73%

## Comparation CO2 source (membra)
PRODUCTION |  |  | Khojasteh | Florio |  |  |  |  | Khojasteh | Florio
| Impact (FU = 1 m3) | Unit | Flue gas - membrane | Biogas - membrane | SimaPro |  | Worst |  | Flue gas - membrane | Biogas - membrane | SimaPro
| Carcinogens | kg C2H3Cl eq | 0.80094 | 0.80754 | 0.96208 |  | 0.96208 | Biogas MEA | 83.25% | 83.94% | 100%
| Non-carcinogens | kg C2H3Cl eq | 1.5495 | 1.5519 | 1.7296 |  | 1.7296 | SimaPro | 89.59% | 89.73% | 100%
| Respiratory inorganics | kg PM2.5 eq | 0.053055 | 0.053605 | 0.059439 |  | 0.059439 | Flue MEA | 89.26% | 90.19% | 100%
| Ionizing radiation | Bq C-14 eq | 1123.6334 | 1143.6334 | 1240.9025 |  | 1240.9025 | Flue MEA | 90.55% | 92.16% | 100%
| Ozone layer depletion | kg CFC-11 eq | 5.7764e-06 | 5.8354e-06 | 6.4641e-06 |  | 6.4641e-06 | Flue MEA | 89.36% | 90.27% | 100%
| Respiratory organics | kg C2H4 eq | 0.012958 | 0.013009 | 0.014972 |  | 0.014972 | Flue MEA | 86.55% | 86.89% | 100%
| Aquatic ecotoxicity | kg TEG water | 3173.9057 | 3196.9057 | 3826.3767 |  | 3826.3767 | Biogas MEA | 82.95% | 83.55% | 100%
| Terrestrial ecotoxicity | kg TEG soil | 1265.9609 | 1271.4609 | 1492.9488 |  | 1492.9488 | Flue MEA | 84.8% | 85.16% | 100%
| Terrestrial acid/nutri | kg SO2 eq | 0.84017 | 0.84917 | 0.92006 |  | 0.92006 | Flue MEA | 91.32% | 92.29% | 100%
| Land occupation | m2org.arable | 2.6132 | 2.6192 | 2.8337 |  | 2.8337 | SimaPro | 92.22% | 92.43% | 100%
| Aquatic acidification | kg SO2 eq | 215.2687 | 215.2717 | 215.2983 |  | 215.2983 | Flue MEA | 99.99% | 99.99% | 100%
| Aquatic eutrophication | kg PO4 P-lim | 0.028365 | 0.028421 | 0.033279 |  | 0.033279 | SimaPro | 85.23% | 85.4% | 100% | CONCLUSIÓN (giovanni 3/4): estudiando modelos de flue gas (Hossini y Batuecas), es muy similar al proceso incluido en SimaPro de pure CO2 (el cual también emplea waste gas). Así que usamos el database de SimaPro
| Global warming | kg CO2 eq | 50.7844 | 51.2244 | 62.1604 |  | 62.1604 | Biogas MEA | 81.7% | 82.41% | 100%
| Non-renewable energy | MJ primary | 846.7468 | 855.9468 | 988.2647 |  | 988.2647 | Flue MEA | 85.68% | 86.61% | 100%
| Mineral extraction | MJ surplus | 2.172 | 2.177 | 3.835 |  | 3.835 | SimaPro | 56.64% | 56.77% | 100%
| Impact (FU = 1 M3) | Unit | Flue gas - membrane | Biogas - membrane | SimaPro |  | Worst |  | Flue gas - membrane | Biogas - membrane | SimaPro
| Human health | DALY | 4.3989e-05 | 4.4409e-05 | 4.9446e-05 |  | 4.9446e-05 | Biogas MEA | 88.96% | 89.81% | 100%
| Ecosystem quality | m2·year | 13.8959 | 13.9569 | 16.0484 |  | 16.0484 | Flue MEA | 86.59% | 86.97% | 100%
| Climate change | kg CO2 eq | 50.7844 | 51.2244 | 62.1604 |  | 62.1604 | Biogas MEA | 81.7% | 82.41% | 100%
| Resources | MJ primary | 849.6883 | 858.8883 | 992.9227 |  | 992.9227 | Flue MEA | 85.57% | 86.5% | 100%
| Bibliografía |  |  |  |  | kg CO2 eq
| https://www.sciencedirect.com/science/article/pii/S0959652617322539 |  |  |  |  | 73.2 | Alga marina roja
| https://www.sciencedirect.com/science/article/pii/S2211926415300898 |  |  |  |  | 118.6 | Alga marina roja
ENVÍO |  |  | Khojasteh | Florio |  |  |  |  | Khojasteh | Florio
| Impact (FU = 1 ha) | Unit | Flue gas - membrane | Biogas - membrane | SimaPro |  | Worst |  | Flue gas - membrane | Biogas - membrane | SimaPro
| Carcinogens | kg C2H3Cl eq | 2.932 | 2.952 | 3.422 |  | 3.422 | Biogas MEA | 85.68% | 86.27% | 100%
| Non-carcinogens | kg C2H3Cl eq | 5.84 | 5.84 | 6.38 |  | 6.38 | SimaPro | 91.54% | 91.54% | 100%
| Respiratory inorganics | kg PM2.5 eq | 0.2007 | 0.2027 | 0.2197 |  | 0.2197 | Flue MEA | 91.35% | 92.26% | 100%
| Ionizing radiation | Bq C-14 eq | 3941.0116 | 4001.0116 | 4301.0116 |  | 4301.0116 | Flue MEA | 91.63% | 93.02% | 100%
| Ozone layer depletion | kg CFC-11 eq | 2.92e-05 | 2.94e-05 | 3.13e-05 |  | 3.13e-05 | Flue MEA | 93.29% | 93.93% | 100%
| Respiratory organics | kg C2H4 eq | 0.0683 | 0.0685 | 0.0744 |  | 0.0744 | Flue MEA | 91.8% | 92.07% | 100%
| Aquatic ecotoxicity | kg TEG water | 15220.539 | 15290.539 | 17180.539 |  | 17180.539 | Biogas MEA | 88.59% | 89% | 100%
| Terrestrial ecotoxicity | kg TEG soil | 7970.0001 | 7990.0001 | 8660.0001 |  | 8660.0001 | Flue MEA | 92.03% | 92.26% | 100%
| Terrestrial acid/nutri | kg SO2 eq | 3.107 | 3.137 | 3.347 |  | 3.347 | Flue MEA | 92.83% | 93.73% | 100%
| Land occupation | m2org.arable | 10.24 | 10.26 | 10.91 |  | 10.91 | SimaPro | 93.86% | 94.04% | 100%
| Aquatic acidification | kg SO2 eq | 1.036 | 1.045 | 1.126 |  | 1.126 | Flue MEA | 92.01% | 92.81% | 100%
| Aquatic eutrophication | kg PO4 P-lim | 0.09384 | 0.09404 | 0.10874 |  | 0.10874 | SimaPro | 86.3% | 86.48% | 100%
| Global warming | kg CO2 eq | 216.9 | 217.9 | 251.9 |  | 251.9 | Biogas MEA | 86.11% | 86.5% | 100%
| Non-renewable energy | MJ primary | 3601.57 | 3631.57 | 4031.57 |  | 4031.57 | Flue MEA | 89.33% | 90.08% | 100%
| Mineral extraction | MJ surplus | 7.963 | 7.983 | 12.973 |  | 12.973 | SimaPro | 61.38% | 61.54% | 100%
| Impact (FU = 1 ha) | Unit | Flue gas - membrane | Biogas - membrane | SimaPro |  | Worst |  | Flue gas - membrane | Biogas - membrane | SimaPro
| Human health | DALY | 0.0001665 | 0.0001675 | 0.0001825 |  | 0.0001825 | Biogas MEA | 91.23% | 91.78% | 100%
| Ecosystem quality | m2·year | 78.3 | 78.3 | 84.8 |  | 84.8 | Flue MEA | 92.33% | 92.33% | 100%
| Climate change | kg CO2 eq | 216.9 | 217.9 | 251.9 |  | 251.9 | Biogas MEA | 86.11% | 86.5% | 100%
| Resources | MJ primary | 3611.66 | 3641.66 | 4041.66 |  | 4041.66 | Flue MEA | 89.36% | 90.1% | 100%