## Scenario 2
Q6 | 86161.25 | m3/year
Q11 | 1849.0051 | m3/year | [14 empty] | Rendimientos hidrólisis
[17 empty] | Proteínas (%) | 71.7
[17 empty] | Carbohidratos (%) | 42.3
[17 empty] | Lípidos (%) | 33.4
|  |  | Q1 | Q2 | Q3 | Q4 | Q5 | Q6 | Q7 | Q8 | Q9 | Q10 | Q11 |  |  | Parámetros purín fresco |  |  |  | Parámetros fertilizante
|  |  | Purín fresco | Agua fresca | Recirculación | Entrada reactor | Evaporación | Salida reactor | Fracción líquida | Purga | Frac. Sólida | Salida US | Bioestimulante |  |  | SST | 8400 | mg/L |  | C | 37.86 | %
| Q | m3/d | 37.7693 | 221.8947 | 118.0291 | 377.6932 | 141.6349 | 236.0582 | 231.0748 | 113.0457 | 4.9835 | 4.9835 | 5.0658 |  |  | TOC | 14260 | mg/L |  | N | 4.99 | %
|  | kg/d | 37769.3151 | 221894.726 | 118029.1096 | 377693.1507 | 141634.9315 | 236058.2192 | 231074.7679 | 113045.6583 | 4983.4513 | 4983.4513 | 5065.7675 |  |  | TN | 5120 | mg/L |  | P | 1.03 | %
| Agua | kg/d | 37452.0528 | 221894.726 | 118017.0521 | 377363.831 | 141634.9315 | 235586.1027 | 231051.1621 | 113034.1099 | 4534.9407 | 4534.9407 | 4534.9407 |  |  | Amonio | 3328 | mg/L
|  | mg/L | [13 empty] | TP | 76 | mg/L |  | Centrifuga | 95 | % | bar: Q1 to Q11
| Microalga | kg/d | 0 | 0 | 12.0575 | 12.0575 | 0 | 472.1164 | 23.6058 | 11.5484 | 448.5106 | 448.5106 | 448.5106 |  |  | Q | 37.7693 | m3/d |  | Pérdidas | 0 | %
|  | mg/L | 0 | 0 | 102.1566 | 31.924 | 0 | 2000 | 102.1566 | 102.1566 | 90000 | 90000 | 88537.5444
| SST | kg/d | 317.2622 | 0 | 12.0575 | 329.3197 | 0 | 472.1164 | 23.6058 | 11.5484 | 448.5106 | 448.5106 | 448.5106 |  |  | Parámetros fotobiorreactor |  |  |  | Cálculo fotobiorreactor
|  | mg/L | 8400 | 0 | 102.1566 | 871.924 | 0 | 2000 | 102.1566 | 102.1566 | 90000 | 90000 | 88537.5444 |  |  | Dilución purín | 10 | % |  | Area | 28326.9863 | m2
| TOC | kg/d | 538.5904 | 0 | 60.2558 | 598.8462 | 248.4911 | 350.3551 | 117.9674 | 57.7116 | 232.3877 | 232.3877 | 232.3877 |  |  | Recirculación | 50 | % |  | Volumen | 1133.0795 | m3
|  | mg/L | 14260 | 0 | 510.5163 | 1585.5363 | 1754.4479 | 1484.1894 | 510.5163 | 510.5163 | 46631.8761 | 46631.8761 | 45874.1311 |  |  | Tiempo | 3 | d
| TN | kg/d | 193.3789 | 0 | 78.694 | 272.0729 | 76.0525 | 196.0204 | 154.0653 | 75.3714 | 41.9551 | 41.9551 | 41.9551 |  |  | Altura | 4 | cm |  | Eliminaciones fotobiorreactor
|  | mg/L | 5120 | 0 | 666.7337 | 720.3543 | 536.9612 | 830.3902 | 666.7337 | 666.7337 | 8418.8794 | 8418.8794 | 8282.0767 |  |  | Evaporación | 5 | L/m2/d |  | TOC | 90 | %
| Amonio | kg/d | 125.6963 | 0 | 2.2426 | 127.9388 | 12.7939 | 115.145 | 4.3904 | 2.1479 | 110.7545 | 110.7545 | 110.7545 |  |  | [Alga seca] | 2 | g/L |  | N | 60 | %
|  | mg/L | 3328 | 0 | 19 | 1907.2474 | 90.33 | 487.782 | 19 | 19 | 22224.4632 | 22224.4632 | 21863.3266 |  |  | Productividad | 16.6667 | g/m2/d |  | P | 60 | %
| TP | kg/d | 2.8705 | 0 | 1.1887 | 4.0592 | 0.3421 | 3.7171 | 2.3273 | 1.1385 | 1.3898 | 1.3898 | 83.706
|  | mg/L | 76 | 0 | 10.0715 | 10.7474 | 2.4154 | 15.7465 | 10.0715 | 10.0715 | 278.8871 | 278.8871 | 16523.8625 |  |  | Composición microalga |  |  |  | Centrífuga
| Proteínas | kg/d | 0 | 0 | 6.2337 | 6.2337 | 0 | 244.0842 | 12.2042 | 5.9705 | 231.88 | 231.88 | 231.88 |  |  | Proteínas | 51.7 | % |  | Flujo | - | L/m2/h
|  | mg/L | 0 | 0 | 52.815 | 16.5047 | 0 | 1034 | 52.815 | 52.815 | 46530 | 46530 | 45773.9104 |  |  | Carbohidratos | 22.3 | % |  | [Retenido] | 90 | g/L
| Carbohidratos | kg/d | 0 | 0 | 2.6888 | 2.6888 | 0 | 105.282 | 5.2641 | 2.5753 | 100.0179 | 100.0179 | 100.0179 |  |  | Lípidos | 13.4 | % |  | Factor [] | 45
|  | mg/L | 0 | 0 | 22.7809 | 7.119 | 0 | 446 | 22.7809 | 22.7809 | 20070 | 20070 | 19743.8724 |  |  | C | 51.35 | %
| Lípidos | kg/d | 0 | 0 | 1.6157 | 1.6157 | 0 | 63.2636 | 3.1632 | 1.5475 | 60.1004 | 60.1004 | 60.1004 |  |  | N | 8.6891 | %
|  | mg/L | 0 | 0 | 13.689 | 4.2778 | 0 | 268 | 13.689 | 13.689 | 12060 | 12060 | 11864.0309 |  |  | P | 0.3 | %
8.8538
| N-NH4 que se transforma en N-proteina |  | Q2: 0; Q3: Amonio: si no se ha transformado en P
Comprobación del balance | bar: Q1 to Q2
|  | Entrada | Q1: Salida; Q2: Biomasa
| TN | 193.3789 | Q1: 193.3789; Q2: 38.9714
| TP | 2.8705 | Q1: 85.1867; Q2: 1.3455
| Amonio | 125.6963 | Q1: 125.6963; Q2: 0
| Q | 259.664 | Q1: 259.7464; Q2: -
EQUIPOS
| Fotobiorreactor |  | Q3: Membrana; Q7: Ultrasonidos; Q11: Reactor hidrólisis |  |  |  | Tanque final |  |  |  | Pérdidas calor reactor CSTR
| Area | 28326.9863 | m2 |  | Area | - | m2 |  | Potencia | 400 | W |  | Enzima | 2 | % |  | Caudal | 5.0658 | m3/d |  | Qloss | 0.021246 | kW
| Volumen | 1133.0795 | m3 |  | Tiempo uso | - | h |  | Tiempo uso | 0.16667 | h |  | Total enzima | 8.9702 | kg/d |  | Tiempo | 24 | h |  | Area | 1.8969 | m2
| Altura | 0.04 | m |  | Modelo | - | m2 |  | Energía | 50 | MJ/kg |  | Coste unitario | 10 | €/kg |  | Volumen | 5.0658 | m3 |  | ka | 0.042 | W/m·K
| Coste unitario | 50 | €/m3 |  | Cantidad | - |  |  | Energía total | 22425.5308 | MJ/d |  | Coste total | 89.7021 | €/d | [5 empty] | s | 0.075 | m
| Coste total | 56653.9726 | Q1: €; Q11: Tiempo | 4 | h | [5 empty] | ΔT | 20 | K
| Tiempo | 24 | Q1: h; Q11: Volumen | 0.83058 | m3
|  |  | Q11: Fosfato | 82.3162 | kg/d
| ESTUDIO TECNOECONÓMICO | [16 empty] | Calentamiento reactor
| COSTES Y EQUIPOS |  | Q6: COSTES Y EQUIPOS |  |  |  |  | Flow | 4.9835 | m3/d |  | Necesidades calorificas
| Equipo | Tamaño mínimo unidad |  | Coste (€/uni) | Capacidad |  |  | Item | Descripción | Capacidad |  | Coste (€/uni) | Unidades | Total (€) | % |  |  |  | 4983.4513 | kg/d |  | Q | 416616.5282 | kJ/día
| 1 | 4 | m3/h | 6774 | 15.7372 | m3/h |  | 1 | Unidad de preparación de medio | 15.7372 | m3/h | 21701.1569 | 1 | 21701.1569 | 4.655% |  |  | T inicial | 30 | ºC |  |  | 4.822 | kW
| 1 | 200 | m3/h | 2822.5 | 679.8477 | m3/h |  | 2 | Compresor de aire | 679.8477 | m3/h | 7985.6142 | 1 | 7985.6142 | 1.713% |  |  | T final | 50 | ºC |  | Flow | 4983.4513 | kg/d
| 1 | 4 | kg/h | 564.5 | 29.5073 | kg/h |  | 3 | Unidad de suministro de CO2 | 29.5073 | kg/h | 3085.693 | 1 | 3085.693 | 0.6618% | [6 empty] | Cp | 4180 | J/kg·ºC
| 1 | 200 | m3 | 10000 | 1133.0795 | m3 |  | 4 | Fotobiorreactor | 1133.0795 | m3 | 43676.2972 | 1 | 43676.2972 | 9.368% |  |  | Q | 152065.0328 | MJ |  | T2 | 50 | ºC
| 1 | 1 | m3 | 564.5 | 15.7372 | m3 |  | 5 | Tanque de almacenamiento | 7.8686 | m3 | 3259.6963 | 2 | 6519.3926 | 1.398% |  |  |  | 115.7268 | kWh |  | T1 | 30 | ºC
| 1 | 9.8358 | m3/h | 274000 | 9.8358 | m3/h |  | 6 | Centrífuga | 9.8358 | m3/h | 274000 | 1 | 274000 | 58.77%
| 1 | 0.83 | m3 | 11600 | 0.83058 | m3 |  | 7 | Sistema de ultrasonidos | 0.83058 | m3 | 11606.8329 | 1 | 11606.8329 | 2.489% | [6 empty] | Flujo vapor necesario (LPS a 2 bar)
| 1 | 0.83 | m3 | 46400 | 0.83058 | m3 |  | 8 | Reactor de hidrólisis | 0.83058 | m3 | 46427.3317 | 1 | 46427.3317 | 9.958% | [6 empty] | Q | 4.822 | kW
| 1 | 5.09 | m3 | 17200 | 5.0658 | m3 |  | 9 | Tanque final de almacenamiento | 5.09 | m3 | 17200 | 1 | 17200 | 3.689% | [6 empty] | λ | 2200.7 | kJ/kg
| 1 | 1.5737 | m3/h | 4780 | 1.5737 | m3/h |  | 10 | Bomba corriente 1 | 1.5737 | m3/h | 4780 | 1 | 4780 | 1.025% | [6 empty] | mf | 0.0021911 | kg/s
| 1 | 9.2456 | m3/h | 5230 | 9.2456 | m3/h |  | 11 | Bomba corriente 2 | 9.2456 | m3/h | 5230 | 1 | 5230 | 1.122% | [7 empty] | 189.3109 | kg/día
| 1 | 4.9179 | m3/h | 5000 | 4.9179 | m3/h |  | 12 | Bomba corriente 3 | 4.9179 | m3/h | 5000 | 1 | 5000 | 1.072% | [6 empty] | T | 120 | ºC
| 1 | 9.8358 | m3/h | 5340 | 9.8358 | m3/h |  | 13 | Bomba corriente 6 | 9.8358 | m3/h | 5340 | 1 | 5340 | 1.145%
| 1 | 0.20764 | m3/h | 4560 | 0.20764 | m3/h |  | 14 | Bomba corriente 9 | 0.20764 | m3/h | 4560 | 1 | 4560 | 0.9781%
| 1 | 0.20764 | m3/h | 4560 | 0.20764 | m3/h |  | 15 | Bomba corriente 10 | 0.20764 | m3/h | 4560 | 1 | 4560 | 0.9781%
| 1 | 0.21188 | m3/h | 4560 | 0.21107 | m3/h |  | 16 | Bomba corriente 11 | 0.21188 | m3/h | 4560 | 1 | 4560 | 0.9781%
[14 empty] | 466232.3186 | 100%
| Factor exponencial |  | Q1: 0.85
| Tasa inflación EE.UU (2014 - 2022) |  | Q2: 10.47; Q6: CAPITAL FIJO
[8 empty] | Item | Descripción | Factor | Coste (€) | %
| COSTES RELEVANTES |  |  |  | Horas | Días |  | 1 | Coste total de equipos | 1 | 466232.3186 | 24.39%
| Fotobiorreactor | 50 | €/m3 |  | 24 | 365 |  | 2 | Costes de instalación | 0.38 | 177168.2811 | 9.268%
| Agua | 0.05 | Q1: €/m3; Q6: 3; Q7: Instrumentación y control; Q8: 0.12; Q9: 55947.8782; Q10: 2.927%
| CO2 | 0.1 | Q1: €/kg; Q6: 4; Q7: Tubería; Q8: 0.31; Q9: 144532.0188; Q10: 7.561%
| Fertilizantes | 0.3 | Q1: €/kg; Q6: 5; Q7: Sistemas eléctricos; Q8: 0.1; Q9: 46623.2319; Q10: 2.439%
| Energía | 0.25 | Q1: €/kWh; Q6: 6; Q7: Edificios; Q8: 0.29; Q9: 135207.3724; Q10: 7.073%
| Enzimas | 10 | Q1: €/kg; Q6: 7; Q7: Mejoras de terreno; Q8: 0.1; Q9: 46623.2319; Q10: 2.439%
| Agua enfriamiento | 0.05 | Q1: €/m3; Q6: 8; Q7: Servicios; Q8: 0.54; Q9: 251765.4521; Q10: 13.17%
| Fosfato | 0.5 | Q1: €/kg; Q6: 9; Q7: Terreno; Q8: 0.06; Q9: 27973.9391; Q10: 1.463%
| LPS 2 Bar | 0.14 | Q1: €/kg; Q6: 10; Q7: Ingeniería y supervisión; Q8: 0.32; Q9: 149194.342; Q10: 7.805%
| CONSUMOS DE ENERGÍA |  | Q6: 11; Q7: Gastos de construcción; Q8: 0.34; Q9: 158518.9883; Q10: 8.293%
| Mezclado thin-layer | 19 | Q1: W/m3; Q6: 12; Q7: Contratista; Q8: 0.18; Q9: 83921.8174; Q10: 4.39%
| Energía TL | 21.5285 | Q1: kW; Q6: 13; Q7: Contingencia; Q8: 0.36; Q9: 167843.6347; Q10: 8.78%
|  | 516.6842 | Q1: kWh/d; Q9: 1911552.5064; Q10: 100%
| Mezclado reactor | 1 | Q1: kW/m3
| Energía reactor | 0.83058 | Q1: kWh; Q6: CAPITAL FIJO ANUAL
|  | 19.9338 | Q1: kWh/d; Q6: Item; Q7: Descripción; Q8: Factor; Q9: Coste (€); Q10: %
| Total mezclado | 536.618 | Q1: kWh/d; Q6: 1; Q7: Tiempo de vida; Q8: 10
| US | - | Q1: W/m3; Q6: 2; Q7: Depreciación; Q9: 186492.9275; Q10: 82.48%
| Energía US | - | Q1: kW; Q6: 3; Q7: Impuesto sobre bienes (1% depreciación); Q8: 0.01; Q9: 1864.9293; Q10: 0.8248%
|  | 49.8345 | Q1: kWh/d; Q6: 4; Q7: Seguros (0,6% depreciación); Q8: 0.006; Q9: 1118.9576; Q10: 0.4949%
|  | 22425.5308 | Q1: MJ; Q6: 5; Q7: Impuesto IVA (21% items 1-12/tiempo); Q8: 0.21; Q9: 36617.8863; Q10: 16.2%
| Calor reactor | 4.822 | Q1: kW; Q2: Mantener a 50ºC y subir desde 30ºC; Q9: 226094.7006; Q10: 100%
| Flujo LPS 120ºC y 2 bar | 189.3109 | Q1: kg/d
|  | 7.888 | Q1: kg/h; Q6: COSTES PRODUCCIÓN DIRECTOS |  |  | OPEX (OMC) |  |  |  | Distribución |  |  |  |  | Raw material |  | Utilities |  | Labor
| Calor US | - | kW |  |  |  |  | Item | Materia prima | Cantidad anual | €/unidad | Coste (€) | % |  |  | Raw material | 77661.9399 | 20.4% |  | IC | 1951154.2796 | 83.67% | Capex |  | Fertilizers | 19.97% | Energy | 88.61% | Labor | 27.51%
| Flujo agua necesario US (enfriar) | 0.41469 | m3/h | Sube de 20ºC a 30ºC (poco tiempo, no hace falta enfriar) |  |  |  | 1 | Fertilizantes | 51696.75 | 0.3 | 15509.025 | 19.97% |  |  | Utilities | 84914.1839 | 22.3% |  | OMC | 380714.2138 | 16.33% | Opex |  | Water | 5.214% | Heat water | 11.39% | Supervision | 5.501%
|  | 9.9525 | m3/d |  |  |  |  | 2 | Agua | 80991.575 | 0.05 | 4049.5787 | 5.214% |  |  | Labor | 218138.09 | 57.3% |  | Total | 2331868.4934 |  |  |  | CO2 | 33.28% |  |  | Payroll charges | 8.252%
| Centrífuga | 1 | kWh/m3 |  |  |  |  | 3 | CO2 | 258483.75 | 0.1 | 25848.375 | 33.28% |  |  | Total | 380714.2138 | [7 empty] | Enzymes | 42.16% |  |  | Maintenance | 8.549%
|  | 236.0582 | kWh/d |  |  |  |  | 4 | Enzimas | 3274.1275 | 10 | 32741.275 | 42.16% | [11 empty] | Phosphate | 19.34% |  |  | Operating supplies | 0.1424%
|  |  | Q6: 5; Q7: Membranas; Q8: 0; Q9: 0; Q10: 0; Q11: 0% | [15 empty] | General plant overheads | 22.86%
|  |  | Q6: 6; Q7: Fosfato; Q8: 30045.4223; Q9: 0.5; Q10: 15022.7111; Q11: 19.34% | [15 empty] | Tax | 17.48%
| CASO ESCENARIO 1 |  | Q9: TOTAL; Q10: 77661.9399; Q11: 100% | [15 empty] | Contingency | 3.726%
| Tiempo operación | 24 | h |  |  |  |  | Item | Utilities | Cantidad anual | €/unidad | Coste (€) | % | 75240.3962 | [14 empty] | Marketing | 5.991%
| Tasa dilución | 0.33333 | 1/d |  |  |  |  | 1 | Energía mezcla | 195865.5829 | 0.25 | 48966.3957 | 57.67%
| Volumen | 1133.0795 | m3 |  |  |  |  | 2 | Energía ultrasonidos | 18189.5972 | 0.25 | 4547.3993 | 5.355%
| Flujo aire | 0.01 | v/v/min |  |  |  |  | 3 | Energía bombas y centrífuga | 86906.4048 | 0.25 | 21726.6012 | 25.59% | 21540.3125 | C
| Consumo CO2 | 1.5 | kg/kg alga |  |  |  |  | 4 | Agua enfriamiento US (m3) | 0 | 0.05 | 0 | 0% | 186.2887 | B
| Productividad | 0.41667 | g/L/d |  |  |  |  | 5 | LPS 2 bar | 69098.4836 | 0.14 | 9673.7877 | 11.39%
| Fertilizantes | 0.3 | Q1: kg/kg alga; Q9: TOTAL; Q10: 84914.1839; Q11: 100%
| Consumo enzimas | 2 | % |  |  |  |  | Item | Personal y otros | Cantidad anual | €/unidad | Coste (€) | %
[8 empty] | 1 | Personal | 2 | 30000 | 60000 | 27.51%
| CONSUMOS BOMBAS |  | Q6: 2; Q7: Supervision (20% de personal); Q8: 0.2; Q9: 60000; Q10: 12000; Q11: 5.501%
| P (Q1) | 36.5 | W | 2", Do=60,3, Di=38,16, P=0,00954, v=0,4587 |  |  |  | 3 | Cargos de nómica (25% de personal + supervisión) | 0.25 | 72000 | 18000 | 8.252%
| P (Q2) | 36.5 | W | 3", Do=88,9 Di=84,68, P=0,00281, v=0,4075 |  |  |  | 4 | Mantenimiento (4% de equipos totales) | 0.04 | 466232.3186 | 18649.2927 | 8.549%
| P (Q3) | 36.57 | W | 3", Do=88,9 Di=84,68, P=0,00281, v=0,4075 |  |  |  | 5 | Suministros de operación (0,4% de materia prima) | 0.004 | 77661.9399 | 310.6478 | 0.1424%
| P (Q6) | 36.57 | W | 3", Do=88,9 Di=84,68, P=0,00281, v=0,4075 |  |  |  | 6 | Gastos generales planta (55% de personal + supervision + mantenimiento) | 0.55 | 90649.2927 | 49857.111 | 22.86%
| P (Q9) | 36.35 | W | 1/4", Do=13,7 Di=10,4 P=0,058, v=0,49 |  |  |  | 7 | Impuestos (21% de materia prima + utilities + mantenimiento + suministros) | 0.21 | 181536.0643 | 38122.5735 | 17.48%
| P (Q10) | 36.35 | W | 1/4", Do=13,7 Di=10,4 P=0,058, v=0,49 |  |  |  | 8 | Contingencia (5% de materia prima + utilities) | 0.05 | 162576.1238 | 8128.8062 | 3.726%
| P (Q11) | 36.35 | W | 1/4", Do=13,7 Di=10,4 P=0,058, v=0,49 |  |  |  | 9 | Marketing (5% de materia prima + utilities + supervisicion + cargos + mantenimiento + suministros + gastos gener.) | 0.05 | 261393.1753 | 13069.6588 | 5.991%
| Total | 255.19 | Q1: W; Q9: TOTAL; Q10: 218138.09; Q11: 100%
|  | 2.0415 | Q1: kWh/d
| Para pasar de kW a kWh/d multiplicar por el tiempo uso h/d |  | Q6: COSTES TOTALES
[8 empty] | Item | Descripción | Coste (€) | %
[8 empty] | 1 | Capital fijo anual | 226094.7006 | 37.26%
[8 empty] | 2 | Materia prima | 77661.9399 | 12.8%
[8 empty] | 3 | Utilities | 84914.1839 | 13.99%
[8 empty] | 4 | Personal y otros | 218138.09 | 35.95%
[10 empty] | 606808.9144 | 100%
[9 empty] | COSTE DE PRODUCCIÓN TOTAL | 606808.9144
[9 empty] | COSTE UNITARIO PRODUCCIÓN BIOESTIMULANTE (€/m3) | 328.1813
[9 empty] | COSTE TOTAL TRATAMIENTO PURÍN (€/m3) | 169.15
| BALANCE ECONÓMICO |  | Q8: PRODUCTO OBTENIDO (uso en 1 año y 1 hectárea)
CAPEX | K (IC) | 1951154.2796 | Q9: Bioestimulante; Q10: Energrow Green; Q11: Bioestimulante | NPK 12-24-12 | Bioestimulante | NPK 4-12-4 | https://blogs.worldbank.org/opendata/fertilizer-prices-expected-remain-higher-longer (2022)
OPEX | OMC (€/year) | 380714.2138 | Q8: C (%); Q9: 4.5874; Q10: 30.8; Q11: 4.5874 | - | 4.5874 | 4
| i | 0.05 | Q8: N (%); Q9: 0.82821; Q10: 3.5; Q11: 0.82821 | 12 | 0.82821 | 12
| j | 10 | Q8: P (%); Q9: 1.6524; Q10: -; Q11: 1.6524 | 24 | 1.6524 | 4
|  |  | Q8: Uso (L/ha·year); Q9: 807.6501; Q10: 120; Q11: 871.4668 | 60 | 871.4668 | 60
| TAEC | 633397.6195 | Q1: €/año; Q8: Coste unit (€/L); Q9: 0.34256; Q10: 1.0281; Q11: 0.34256 | 6.385 | 0.34256 | 6.385
| Coste unitario | 342.5613 | Q1: €/m3; Q8: C (kg/ha); Q9: 37.0502; Q10: 36.96; Q11: 39.9778 | - | 39.9778 | 2.4
|  |  | Q8: N (kg/ha); Q9: 6.689; Q10: 4.2; Q11: 7.2176 | 7.2 | 7.2176 | 7.2
| K (€) | Coste fijo total + coste fijo año - depreciación | Q8: P (kg/ha); Q9: 13.3455; Q10: -; Q11: 14.4 | 14.4 | 14.4 | 2.4
| OMC (€/año) | Costes de operación y mantenimiento | Q8: Coste final (€/ha·year); Q9: 276.6697; Q10: 123.375; Q11: 298.5308 | 383.1 | 298.5308 | 383.1 |  |  | 4.2998
| i (%) | interés | [16 empty] | 3.4925
| j (años) | vida útil | Q8: C/N; Q9: 5.539 | [5 empty] | 3.4835
| TAEC | Costes totales de producción
| Producción | 1849.0051 | Q1: m3/año
FLUJO DE CAJA
| Año | 0 | 1 | 2 | 3 | 4 | 5 | 6 | 7 | 8 | 9 | 10
| Inversión | 0: 1951154.2796
| Ingresos |  | 714373.8591 | 714373.8591 | 714373.8591 | 714373.8591 | 714373.8591 | 714373.8591 | 714373.8591 | 714373.8591 | 714373.8591 | 714373.8591
| Costes |  | 380714.2138 | 380714.2138 | 380714.2138 | 380714.2138 | 380714.2138 | 380714.2138 | 380714.2138 | 380714.2138 | 380714.2138 | 380714.2138
| Flujo caja |  | 333659.6453 | 333659.6453 | 333659.6453 | 333659.6453 | 333659.6453 | 333659.6453 | 333659.6453 | 333659.6453 | 333659.6453 | 333659.6453
| Numerador VAN |  | 204838.0784 | 204838.0784 | 204838.0784 | 204838.0784 | 204838.0784 | 204838.0784 | 204838.0784 | 204838.0784 | 204838.0784 | 204838.0784
| VAN | 0: 97226.5047
| Cuanto cuesta (€) | 0: 342.5613
| Cuanto vendo (€) | 0: 386.3558
| Producción | 0: 1849005.1445; 1: kg/año
|  | 1849.0051 | m3/año
Precio sacado para VAN = 0 y comparar con otros fertilizantes
EQUIPOS ASPEN
Bombas | bar: 0 to 8
| Corriente | Flujo (kg/h) | P entrada (bar) | P salida (bar) | T (ºC) | H (m) | Act. Volume flow (m3/h) | Adiabatic efficiency | Price (€) año 2021 | Energía (W)
| Q1 | 1573.7215 | 1.2905 | 1.5 | 25 | 2.148 | 1.577 | 75% | 4780 | 36.5
| Q2 | 9245.6136 | 1.2905 | 1.5 | 25 | 2.148 | 9.264 | 75% | 5230 | 36.5
| Q3 | 4917.8796 | 0.5 | 1.5 | 25 | 10.23 | 4.928 | 75% | 5000 | 36.57
| Q6 | 9835.7591 | 1 | 1.5 | 25 | 5.114 | 9.845 | 75% | 5340 | 36.57
| Q9 | 207.6438 | 0.5 | 1 | 25 | 5.1212 | 0.2284 | 75% | 4560 | 36.35
| Q10 | 207.6438 | 1 | 1.29 | 35 | 2.9792 | 0.2291 | 75% | 4560 | 36.35
| Q11 | 211.8826 | 1.29 | 1.5 | 50 | 2.1704 | 0.2349 | 75% | 4560 | 36.35
Reactor | bar: 0 to 8
| Caudal (kg/h) | Tiempo (h) | T (ºC) | Volumen (m3) | Altura (m) | Diámetro (m) | Electricidad (kW) | Area (m2) | Prices (€)
| 211.0736 | 4 | 50 | 0.83 | 1.981 | 0.3048 | 38.51 | 1.8969 | 46400
Tanque final | bar: 0 to 8
| Caudal (kg/h) | Tiempo (h) | T (ºC) | Volumen (m3) | Altura (m) | Diámetro (m) | Electricidad (kW) | Area (m2) | Prices (€)
| 211.0736 | 24 | 25 | 5.09 | 1.219 | 2.59 | 36.32 | 9.9187 | 17200
Centrífuga | bar: 0 to 8
| Caudal entrada (kg/h) | 0: Caudal S (kg/h); 1: Caudal L (kg/h); 4: Diámetro (m); 5: Electricidad (kW); 7: Prices (€)
| 9835.7591 | 0: 207.6438; 1: 9628.1153; 4: 0.254; 5: 44.941; 7: 274000
Note on R4: [Threaded comment] Your version of Excel allows you to read this threaded comment; however, any edits to it will get removed if the file is opened in a newer version of Excel. Learn more: https://go.microsoft.com/fwlink/?linkid=870924 Comment: Excel Rubén (datos Almería?)
Note on F18: [Threaded comment] Your version of Excel allows you to read this threaded comment; however, any edits to it will get removed if the file is opened in a newer version of Excel. Learn more: https://go.microsoft.com/fwlink/?linkid=870924 Comment: Mismas concentraciones que Q7 y Q8
Note on J18: [Threaded comment] Your version of Excel allows you to read this threaded comment; however, any edits to it will get removed if the file is opened in a newer version of Excel. Learn more: https://go.microsoft.com/fwlink/?linkid=870924 Comment: Concentraciones igual que la purga (para sacar los flujos másicos)
Note on Q18: [Threaded comment] Your version of Excel allows you to read this threaded comment; however, any edits to it will get removed if the file is opened in a newer version of Excel. Learn more: https://go.microsoft.com/fwlink/?linkid=870924 Comment: Artículo Javiera
Note on U18: [Threaded comment] Your version of Excel allows you to read this threaded comment; however, any edits to it will get removed if the file is opened in a newer version of Excel. Learn more: https://go.microsoft.com/fwlink/?linkid=870924 Comment: Del Excel de Rubén
Note on G20: [Threaded comment] Your version of Excel allows you to read this threaded comment; however, any edits to it will get removed if the file is opened in a newer version of Excel. Learn more: https://go.microsoft.com/fwlink/?linkid=870924 Comment: La entrada al reactor tiene que ser una dilución del purín del 10%
Note on D22: [Threaded comment] Your version of Excel allows you to read this threaded comment; however, any edits to it will get removed if the file is opened in a newer version of Excel. Learn more: https://go.microsoft.com/fwlink/?linkid=870924 Comment: Se resta al total sólo los sólidos
Note on R24: [Threaded comment] Your version of Excel allows you to read this threaded comment; however, any edits to it will get removed if the file is opened in a newer version of Excel. Learn more: https://go.microsoft.com/fwlink/?linkid=870924 Comment: Del Excel de Rubén
Note on Q26: [Threaded comment] Your version of Excel allows you to read this threaded comment; however, any edits to it will get removed if the file is opened in a newer version of Excel. Learn more: https://go.microsoft.com/fwlink/?linkid=870924 Comment: Artículo Javiera
Note on V27: [Threaded comment] Your version of Excel allows you to read this threaded comment; however, any edits to it will get removed if the file is opened in a newer version of Excel. Learn more: https://go.microsoft.com/fwlink/?linkid=870924 Comment: Area calculado según Excel Rubén
Note on L28: [Threaded comment] Your version of Excel allows you to read this threaded comment; however, any edits to it will get removed if the file is opened in a newer version of Excel. Learn more: https://go.microsoft.com/fwlink/?linkid=870924 Comment: Suma del TOC de la alga y lo que no se ha eliminado en el sistema. Se hace igual para el TN y el TP
Note on U30: [Threaded comment] Your version of Excel allows you to read this threaded comment; however, any edits to it will get removed if the file is opened in a newer version of Excel. Learn more: https://go.microsoft.com/fwlink/?linkid=870924 Comment: Artículo Javiera
Note on H32: [Threaded comment] Your version of Excel allows you to read this threaded comment; however, any edits to it will get removed if the file is opened in a newer version of Excel. Learn more: https://go.microsoft.com/fwlink/?linkid=870924 Comment: Pérdidas del 10% (buscar referencia de reactor que mida eso)
Note on J33: [Threaded comment] Your version of Excel allows you to read this threaded comment; however, any edits to it will get removed if the file is opened in a newer version of Excel. Learn more: https://go.microsoft.com/fwlink/?linkid=870924 Comment: Valor obtenido del Ecxel de Ruben y confirmado por Silvia 10/10/22
Note on N35: [Threaded comment] Your version of Excel allows you to read this threaded comment; however, any edits to it will get removed if the file is opened in a newer version of Excel. Learn more: https://go.microsoft.com/fwlink/?linkid=870924 Comment: Añadir fosfato hasta concentración 20g/l
Note on Q35: [Threaded comment] Your version of Excel allows you to read this threaded comment; however, any edits to it will get removed if the file is opened in a newer version of Excel. Learn more: https://go.microsoft.com/fwlink/?linkid=870924 Comment: Artículo Javiera
Note on U35: [Threaded comment] Your version of Excel allows you to read this threaded comment; however, any edits to it will get removed if the file is opened in a newer version of Excel. Learn more: https://go.microsoft.com/fwlink/?linkid=870924 Comment: Artículo Javiera
Note on R39: [Threaded comment] Your version of Excel allows you to read this threaded comment; however, any edits to it will get removed if the file is opened in a newer version of Excel. Learn more: https://go.microsoft.com/fwlink/?linkid=870924 Comment: Excel Rubén
Note on V56: [Threaded comment] Your version of Excel allows you to read this threaded comment; however, any edits to it will get removed if the file is opened in a newer version of Excel. Learn more: https://go.microsoft.com/fwlink/?linkid=870924 Comment: LPS a 5 bar y 150ºC
Note on J68: [Threaded comment] Your version of Excel allows you to read this threaded comment; however, any edits to it will get removed if the file is opened in a newer version of Excel. Learn more: https://go.microsoft.com/fwlink/?linkid=870924 Comment: Meter aquí las bombas
Note on B74: [Threaded comment] Your version of Excel allows you to read this threaded comment; however, any edits to it will get removed if the file is opened in a newer version of Excel. Learn more: https://go.microsoft.com/fwlink/?linkid=870924 Comment: Fasaie 2018
Note on K88: [Threaded comment] Your version of Excel allows you to read this threaded comment; however, any edits to it will get removed if the file is opened in a newer version of Excel. Learn more: https://go.microsoft.com/fwlink/?linkid=870924 Comment: Valores medios
Note on D90: usuario: Llamas 2021
Note on D91: [Threaded comment] Your version of Excel allows you to read this threaded comment; however, any edits to it will get removed if the file is opened in a newer version of Excel. Learn more: https://go.microsoft.com/fwlink/?linkid=870924 Comment: Artículo Victor
Note on D92: usuario: Llamas 2021
Note on D94: usuario: Referencia (Eurostat o REE)
Note on D95: usuario: Romero García 2022
Note on D98: usuario: Victor 2022
Note on D103: [Threaded comment] Your version of Excel allows you to read this threaded comment; however, any edits to it will get removed if the file is opened in a newer version of Excel. Learn more: https://go.microsoft.com/fwlink/?linkid=870924 Comment: Dato de Grabriel
Note on D115: [Threaded comment] Your version of Excel allows you to read this threaded comment; however, any edits to it will get removed if the file is opened in a newer version of Excel. Learn more: https://go.microsoft.com/fwlink/?linkid=870924 Comment: Mirar cuanto sube la temperatura
Note on D116: [Threaded comment] Your version of Excel allows you to read this threaded comment; however, any edits to it will get removed if the file is opened in a newer version of Excel. Learn more: https://go.microsoft.com/fwlink/?linkid=870924 Comment: https://www.ingenierosindustriales.com/calculo-del-caudal-de-agua-en-instalaciones-de-calefaccion-o-climatizacion/
Note on D117: [Threaded comment] Your version of Excel allows you to read this threaded comment; however, any edits to it will get removed if the file is opened in a newer version of Excel. Learn more: https://go.microsoft.com/fwlink/?linkid=870924 Comment: Dato de Grabriel (memoria Greenfarm)
Note on L119: [Threaded comment] Your version of Excel allows you to read this threaded comment; however, any edits to it will get removed if the file is opened in a newer version of Excel. Learn more: https://go.microsoft.com/fwlink/?linkid=870924 Comment: https://www.kochseparation.com/technologies/membrane-filtration/puron-mbr-and-pulsion-mbr-modules/#datasheets
Note on B131: [Threaded comment] Your version of Excel allows you to read this threaded comment; however, any edits to it will get removed if the file is opened in a newer version of Excel. Learn more: https://go.microsoft.com/fwlink/?linkid=870924 Comment: Sacado de mi Excel del TFG
Note on K153: [Threaded comment] Your version of Excel allows you to read this threaded comment; however, any edits to it will get removed if the file is opened in a newer version of Excel. Learn more: https://go.microsoft.com/fwlink/?linkid=870924 Comment: Fertiberia https://fercampo.com/catalogo-de-productos/nutricion-vegetal/fertilizantes-liquidos/
Note on M155: [Threaded comment] Your version of Excel allows you to read this threaded comment; however, any edits to it will get removed if the file is opened in a newer version of Excel. Learn more: https://go.microsoft.com/fwlink/?linkid=870924 Comment: https://www.fertiberia.com/es/agricultura/productos/categorias/foliar/especiales/energrow-green-mo/
Note on O155: [Threaded comment] Your version of Excel allows you to read this threaded comment; however, any edits to it will get removed if the file is opened in a newer version of Excel. Learn more: https://go.microsoft.com/fwlink/?linkid=870924 Comment: https://www.fertiberia.com/es/agricultura/productos/categorias/foliar/complejos/glugel-12-24-12/
Note on Q155: [Threaded comment] Your version of Excel allows you to read this threaded comment; however, any edits to it will get removed if the file is opened in a newer version of Excel. Learn more: https://go.microsoft.com/fwlink/?linkid=870924 Comment: https://fercampo.com/catalogo-de-productos/nutricion-vegetal/fertilizantes-liquidos/
Note on M159: [Threaded comment] Your version of Excel allows you to read this threaded comment; however, any edits to it will get removed if the file is opened in a newer version of Excel. Learn more: https://go.microsoft.com/fwlink/?linkid=870924 Comment: Al año
Note on O159: [Threaded comment] Your version of Excel allows you to read this threaded comment; however, any edits to it will get removed if the file is opened in a newer version of Excel. Learn more: https://go.microsoft.com/fwlink/?linkid=870924 Comment: Al mes son 5L/ha
Note on Q159: [Threaded comment] Your version of Excel allows you to read this threaded comment; however, any edits to it will get removed if the file is opened in a newer version of Excel. Learn more: https://go.microsoft.com/fwlink/?linkid=870924 Comment: Al mes son 5L/ha
Note on D194: [Threaded comment] Your version of Excel allows you to read this threaded comment; however, any edits to it will get removed if the file is opened in a newer version of Excel. Learn more: https://go.microsoft.com/fwlink/?linkid=870924 Comment: Altura depósito purin = 3m

## Calculations
THIN-LAYER STRUCTURE |  |  |  |  | EQUIVALENT BIOSTIMULANT (1 ha)
Compound | Density | Unit | Reference |  |  | N (%) | P (%) | Volume (L) | Ratio |  | Total
Concrete | 2200 | kg/m3 | Portner 2021 |  | NPK | 12 | 24 | 60 | 0.068849 | 68.8494 | 348.7752
Glass fiber | 2490 | kg/m3 | https://www.sciencedirect.com/science/article/pii/B9780081022283000074 |  | Biostimulant | 0.82821 | 1.6524 | 871.4668 | 1 |  | 5065.7675
Reactor | Value | Unit | Reference |  | Subtitution ammonium nitrate | 0.0082619 | L/L |  | Subtitution diammonium phosphate | 0.016524 | L/L | 2.78
Volume | 1133.0795 | m3 | Material balance |  |  | 22.9682 | kg/m3 |  |  | 45.9363 | kg/m3 | 68.9045
Area | 28326.9863 | m2 | Material balance
Thickness | 4 | mm | Pilot plant Almería |  | FLUE GAS COMPOSITION (FROM NATURAL GAS)
Life time | 10 | year | Technoeconomical assumption
LDPE per area | 320 | g/m2 | Pechrisi 2023 |  | CO2 | 8.4 | % |  | CO2 | 708.1747 | kg/d
Glass fiber per area | 570 | g/m2 | https://www.mdpi.com/2076-3417/10/15/5130 |  | N2 | 71.4 | % |  | N2 | 6019.4846 | kg/d
Steel | 50 | kg/m2 | TFM Rubén |  | O2 | 2.5 | % |  | O2 | 210.7663 | kg/d
[5 empty] | H2O | 16.7 | % |  | H2O | 1407.9187 | kg/d
Material input | Value | Unit | Reference | [5 empty] | Total | 8430.6507 | kg/d
LDPE demand | 9064.6356 | kg | Pechrisi 2023 |  | Required CO2 | 708.1747 | kg/d |  | Flujo evitado en el thin layer
| 906.4636 | kg/year | SimaPro = 1 p
Glass fiber demand | 16146.3822 | kg | Portner 2021
| 1614.6382 | kg/year | SimaPro = 1 p
HEAVY METAL CONCENTRATION PWW
Concentración en el efluente líquido
Heavy metal | Value | Unit | Reference |  | HM | Value | Unit | Reference
Copper | 5.6 | mg/L | https://www.mdpi.com/2079-7737/11/8/1176 | Entre 12 y 234 | Copper | 0.1 | mg/L | https://www.mdpi.com/2079-7737/11/8/1176
Zinc | 19.6 | mg/L | https://www.mdpi.com/2079-7737/11/8/1176 | Entre 4,7 y 148 | Zinc | 0.6 | mg/L | https://www.mdpi.com/2079-7737/11/8/1176 |  |  |  |  | Entre 0,2 y 0,6
Arsenic | 0.041 | mg/L | https://www.mdpi.com/2079-7737/11/8/1176 |  | Arsenic | 1.5 | µg/L | https://www.mdpi.com/2079-7737/11/8/1176
AIR EMISSIONS FACTOR BIOSTIMULANT |  |  |  |  | SOLI EMISSIONS FACTOR BIOSTIMULANT
Compound | Value | Unit | Reference |  | Compound | Value | Unit | Reference
NH3 | 0.05 | kg/kg N | https://www.mdpi.com/2304-8158/11/19/3053 |  | Nitrate | 0.129 | kg/kg N | TFM María Maté
NO2 | 0.04 | kg/kg N | https://www.mdpi.com/2304-8158/11/19/3053 |  | P | 0.0009 | kg/kg N | TFM María Maté
TRANSPORT BIOSTIMULANT (2,5 T TRUCK) |  |  |  |  | TRANSPORT IRRIGATION WATER (10 T TRUCK)
Variable | Value | Unit | Reference |  | Variable | Value | Unit | Reference
Biostimulant | 871.4668 | L (kg) | 1 ha | Greenfarm | Irrigation water | 113.0457 | m3/d | Balance total proceso
Distance | 100 | km | https://www.sciencedirect.com/science/article/pii/S2211926415300898 | Greenfarm | Truck | 10 | T | Greenfarm
Diesel consume | 0.18 | L/km | https://www.sciencedirect.com/science/article/pii/S2352186422000748#b21 | Greenfarm |  | 11.3046 | units/d
| 0.153 | kg/km |  |  | Amount | 11304.5658 | tkm | Balance total proceso
Energy | 42.8 | MJ/kg diesel | https://link.springer.com/article/10.1065/lca2004.10.181.10
| 6.5484 | MJ/km |  |  | TRANSPORT SLURRY (10 T TRUCK)
Variable | Value | Unit | Reference |  | Variable | Value | Unit | Reference
Biostimulant | 0.87147 | m3 | Necesidad para 1 ha |  | Slurry | 37.7693 | m3/d | Balance total proceso
Truck | 2.5 | T | Greenfarm |  | Truck | 10 | T | Greenfarm
| 0.34859 | units/d |  |  |  | 3.7769 | units/d
Amount | 87.1467 | tkm | Balance total proceso |  | Amount | 566.5397 | tkm | Balance total proceso
REACTOR INFRASTRUCTURE
Reactor | Value | Unit | Reference
Volume | 0.83 | m3 | Material balance
Height | 1.981 | m | Material balance
Diameter | 0.3048 | m | Material balance
Area | 1.8969 | m2 | -
Life time | 10 | year | Technoeconomical assumption
Steel per area | 50 | kg/m2 | TFM María Maté
Material input | Value | Unit | Reference
Steel demand | 94.8461 | kg | -
| 9.4846 | kg/year | SimaPro = 1 p
TANKS INFRASTRUCTURE
Reactor | Value | Unit | Reference
Volume | 5.09 | m3 | Material balance
Height | 1.219 | m | Material balance
Diameter | 2.59 | m | Material balance
Area | 9.9187 | m2 | -
Life time | 10 | year | Technoeconomical assumption
Steel per area | 50 | kg/m2 | TFM María Maté
Material input | Value | Unit | Reference
Steel demand | 495.9334 | kg | -
| 49.5933 | kg/year | SimaPro = 1 p
Note on S4: [Threaded comment] Your version of Excel allows you to read this threaded comment; however, any edits to it will get removed if the file is opened in a newer version of Excel. Learn more: https://go.microsoft.com/fwlink/?linkid=870924 Comment: Flujo total de producto (no tiene en cuenta la ha)
Note on B6: [Threaded comment] Your version of Excel allows you to read this threaded comment; however, any edits to it will get removed if the file is opened in a newer version of Excel. Learn more: https://go.microsoft.com/fwlink/?linkid=870924 Comment: GFRP (glass fiber reinforced polymer) Abreviatura de https://www.sciencedirect.com/science/article/pii/S2092678222000280
Note on M11: [Threaded comment] Your version of Excel allows you to read this threaded comment; however, any edits to it will get removed if the file is opened in a newer version of Excel. Learn more: https://go.microsoft.com/fwlink/?linkid=870924 Comment: https://www.sciencedirect.com/science/article/pii/S0360544222006788
Note on C40: [Threaded comment] Your version of Excel allows you to read this threaded comment; however, any edits to it will get removed if the file is opened in a newer version of Excel. Learn more: https://go.microsoft.com/fwlink/?linkid=870924 Comment: Media entre escenario 1 y 2

## LCA inventary (SimaPro)
| TOTAL INPUTS | [7 empty] | TOTAL OUTPUTS
| Raw material | Amount | Units |  | Utility | Amount | Units |  | Product | Amount | Units
| PWW | 7.4558 | m3/m3 biostimulant |  | Pumps | 0.403 | kWh/m3 biostimulant |  | Biostimulant | 5.0658 | m3
| Water | 43802.7851 | kg/m3 biostimulant |  | Centrifuge | 46.5987 | kWh/m3 biostimulant |  | Irrigation water | 22.3156 | m3/m3 biostimulant
| CO2 | 139.7961 | kg/m3 biostimulant |  | Mixing | 105.9303 | kWh/m3 biostimulant |  | Heat losses | 0.0041939 | kWh/m3 biostimulant
| Enzymes | 1.7708 | kg/m3 biostimulant |  | LPS | 37.3706 | kg/m3 biostimulant
| Phosphate | 16.2495 | kg/m3 biostimulant |  |  | 30018.1625 | MJ/m3 biostimulant
| Air | 5.5918 | m3/m3 biostimulant |  |  | 22.8449 | kWh/m3 biostimulant
BALANCE FUNCTIONAL UNIT (1 m3 biostimulant)
|  | Q1 | Q2 | Q3 | Q4 | Q5 | Q6 | Q7 | Q8 | Q9 | Q10 | Q11
|  | Slurry | Water | Recirculation | Input reactor | Evaporation | Output reactor | Permeate | Purge | Concentrated | US output | Biostimulant
| Q (m3/m3 slurry) | 7.4558 | 43.8028 | 23.2994 | 74.5579 | 27.9592 | 46.5987 | 45.615 | 22.3156 | 0.98375 | 0.98375 | 1
| Water (kg/m3 slurry) | 7393.1645 | 43802.7851 | 23296.9736 | 74492.9232 | 27959.2245 | 46505.5101 | 45610.2972 | 22313.3236 | 895.2129 | 895.2129 | 895.2129
| Microalgae (kg/m3 slurry) | 0 | 0 | 2.3802 | 2.3802 | 0 | 93.1974 | 4.6599 | 2.2797 | 88.5375 | 88.5375 | 88.5375
| TSS (kg/m3 slurry) | 62.6287 | 0 | 2.3802 | 65.0088 | 0 | 93.1974 | 4.6599 | 2.2797 | 88.5375 | 88.5375 | 88.5375
| TOC (kg/m3 slurry) | 106.3196 | 0 | 11.8947 | 118.2143 | 49.053 | 69.1613 | 23.2872 | 11.3925 | 45.8741 | 45.8741 | 45.8741
| TN (kg/m3 slurry) | 38.1737 | 0 | 15.5345 | 53.7081 | 15.013 | 38.6951 | 30.413 | 14.8786 | 8.2821 | 8.2821 | 8.2821
| Ammonium (kg/m3 slurry) | 24.8129 | 0 | 0.44269 | 25.2556 | 2.5256 | 22.73 | 0.86668 | 0.424 | 21.8633 | 21.8633 | 21.8633
| TP (kg/m3 slurry) | 0.56664 | 0 | 0.23466 | 0.8013 | 0.067532 | 0.73377 | 0.45941 | 0.22475 | 0.27436 | 0.27436 | 16.5239
| Protein (kg/m3 slurry) | 0 | 0 | 1.2306 | 1.2306 | 0 | 48.1831 | 2.4092 | 1.1786 | 45.7739 | 45.7739 | 45.7739
| Carbohydrate (kg/m3 slurry) | 0 | 0 | 0.53078 | 0.53078 | 0 | 20.783 | 1.0392 | 0.50837 | 19.7439 | 19.7439 | 19.7439
| Lipid (kg/m3 slurry) | 0 | 0 | 0.31894 | 0.31894 | 0 | 12.4885 | 0.62442 | 0.30548 | 11.864 | 11.864 | 11.864
DILUTION AND THIN-LAYER
| Input | Q1: Amount; Q2: Unit; Q3: Data base SimaPro
| Slurry (Q1) | Q1: 7.4558; Q2: m3/m3 biostimulant; Q3: Slurry (Q1)
| Water | Q1: 43802.7851; Q2: kg/m3 biostimulant; Q3: Tap water {Europe without Switzerland}¦ market for ¦ Alloc Rec, U
| Air | Q1: 5.5918; Q2: kg/m3 biostimulant; Q3: Air (in air)
| CO2 | Q1: 139.7961; Q2: kg/m3 biostimulant; Q3: Carbon dioxide, liquid {RER}¦ production ¦ Alloc Rec, U
102.1683 | Mix energy | Q1: 101.9953; Q2: kWh/m3 biostimulant; Q3: Electricity, medium voltage {ES}¦ market for ¦ Alloc Rec, U
| Energy pumps (Q1, Q2, Q6) | Q1: 0.17304; Q2: kWh/m3 biostimulant; Q3: Electricity, medium voltage {ES}¦ market for ¦ Alloc Rec, U
| Output | Q1: Amount; Q2: Unit; Q3: Data base SimaPro
| Flow (Q6) | Q1: 46.5987; Q2: m3/m3 biostimulant; Q3: MICROALGAE CULTIVATION (Q6)
| Biomass | Q1: 93.1974; Q2: kg/m3 biostimulant; Q3: -
| Emissions air | Q1: Amount; Q2: Unit; Q3: Data base SimaPro
| Water evaporation | Q1: 27959.2245; Q2: kg/m3 biostimulant; Q3: Water
| CO2 | Q1: 53.1225; Q2: kg/m3 biostimulant; Q3: Carbon dioxide
| Ammonia | Q1: 2.5256; Q2: kg/m3 biostimulant; Q3: Ammonia, ES
| Avoided emission | Q1: Amount; Q2: Unit; Q3: Data base SimaPro
| TN | Q1: 38.1737; Q2: kg/m3 biostimulant; Q3: Nitrogen fertiliser, as N {GLO}¦ market for ¦ Alloc Rec, U
| TP | Q1: 0.56664; Q2: kg/m3 biostimulant; Q3: Phosphate fertiliser, as P2O5 {GLO}¦ market for ¦ Alloc Rec, U
| Cu | Q1: 0.041752; Q2: kg/m3 biostimulant; Q3: -
| Zn | Q1: 0.14613; Q2: kg/m3 biostimulant; Q3: -
| Ar | Q1: 0.00030569; Q2: kg/m3 biostimulant; Q3: -
THIN-LAYER STRUCTURE
| Input | Q1: Amount; Q2: Unit; Q3: Data base SimaPro
| Glass fibre | Q1: 46.5987; Q2: p/m3 biostimulant; Q3: Glass fibre {GLO}¦ market for ¦ Alloc Rec, U
HARVESTING WITH CENTRIFUGE
| Input | Q1: Amount; Q2: Unit; Q3: Data base SimaPro
| Flow (Q6) | Q1: 46.5987; Q2: m3/m3 biostimulant; Q3: MICROALGAE CULTIVATION (Q6)
| Centrifuge energy | Q1: 46.5987; Q2: kWh/m3 biostimulant; Q3: Electricity, medium voltage {ES}¦ market for ¦ Alloc Rec, U
46.7139 | Energy pumps (Q3, Q9) | Q1: 0.11516; Q2: kWh/m3 biostimulant; Q3: Electricity, medium voltage {ES}¦ market for ¦ Alloc Rec, U
| Output (product) | Q1: Amount; Q2: Unit; Q3: Data base SimaPro
| Irrigation water (Q8) | Q1: 22.3156; Q2: m3/m3 biostimulant; Q3: Tap water {RoW}¦ tap water production, underground water without treatment ¦ Alloc Rec, U
| Solid phase (Q9) | Q1: 0.98375; Q2: m3/m3 biostimulant; Q3: BIOMASS HARVESTING (Q9)
PRETREATMENT
| Input | Q1: Amount; Q2: Unit; Q3: Data base SimaPro
| Flow (Q9) | Q1: 0.98375; Q2: m3/m3 biostimulant; Q3: BIOMASS HARVESTING (Q9)
| US energy | Q1: 9.8375; Q2: kWh/m3 biostimulant; Q3: Electricity, medium voltage {ES}¦ market for ¦ Alloc Rec, U
9.8949 | Energy pump (Q10) | Q1: 0.057405; Q2: kWh/m3 biostimulant; Q3: Electricity, medium voltage {ES}¦ market for ¦ Alloc Rec, U
| Output (product) | Q1: Amount; Q2: Unit; Q3: Data base SimaPro
| Flow (Q10) | Q1: 0.98375; Q2: m3/m3 biostimulant; Q3: US PRETREATMENT (Q10)
BIOSTIMULANT PRODUCTION
| Input | Q1: Amount; Q2: Unit; Q3: Data base SimaPro
| Flow (Q10) | Q1: 0.98375; Q2: m3/m3 biostimulant; Q3: US PRETREATMENT (Q10)
| Mix energy | Q1: 3.935; Q2: kWh/m3 biostimulant; Q3: Electricity, medium voltage {ES}¦ market for ¦ Alloc Rec, U
3.9924 | Energy pumps (Q11) | Q1: 0.057405; Q2: kWh/m3 biostimulant; Q3: Electricity, medium voltage {ES}¦ market for ¦ Alloc Rec, U
| LPS | Q1: 22.8449; Q2: kWh/m3 biostimulant; Q3: Process steam from natural gas, heat plant, consumption mix, at plant, MJ, ES S
| Enzymes | Q1: 1.7708; Q2: kg/m3 biostimulant; Q3: Enzyme, Alpha-amylase, Novozyme Liquozyme/kg/RER
| Phosphate | Q1: 16.2495; Q2: kg/m3 biostimulant; Q3: Sodium phosphate {GLO}¦ market for ¦ Alloc Rec, U
| Output (product) | Q1: Amount; Q2: Unit; Q3: Data base SimaPro
| Biostimulant | Q1: 1; Q2: m3/m3 biostimulant; Q3: BIOSTIMULANT PRODUCTION (Q11)
| Heat losses | Q1: 0.0041939; Q2: kWh/m3 biostimulant; Q3: Heat, waste
| Avoided chemical fertilizer | Q1: Amount; Q2: Unit; Q3: Data base SimaPro
| TN | Q1: 8.2821; Q2: kg/m3 biostimulant; Q3: Nitrogen fertiliser, as N {GLO}¦ market for ¦ Alloc Rec, U
| TP | Q1: 16.5239; Q2: kg/m3 biostimulant; Q3: Phosphate fertiliser, as P2O5 {GLO}¦ market for ¦ Alloc Rec, U
REACTOR STRUCTURE
| Input | Q1: Amount; Q2: Unit; Q3: Data base SimaPro
| Steel | Q1: 1; Q2: p/m3 biostimulant; Q3: Steel, stainless 304, scrap/kg/GLO
| TRANSPORT (100 km) | Q8: Menos de 188 km
| Emissions | Q1: Amount; Q2: Unit; Q3: Data base SimaPro
| Slurry | Q1: 111.8369; Q2: tkm/m3 biostimulant; Q3: Transport, freight, lorry 7.5-16 metric ton, EURO6 {GLO}¦ market for ¦ Alloc Rec, U | Transporte de purín a planta (menos de 15 km)
| Biostimulant (2,5 T) | Q1: 87.1467; Q2: tkm/ha; Q3: Transport, freight, lorry 3.5-7.5 metric ton, EURO6 {GLO}¦ market for ¦ Alloc Rec, U | Transporte de estimulante al campo (coger 100 km) - En Delivery
| Biostimulant | Q1: 0.87147; Q2: m3/ha; Q3: BIOSTIMULANT PRODUCTION (Q11)
TANK STRUCTURE
| Input | Q1: Amount; Q2: Unit; Q3: Data base SimaPro
| Steel | Q1: 1; Q2: p/m3 biostimulant; Q3: Steel, stainless 304, scrap/kg/GLO
Note on G22: [Threaded comment] Your version of Excel allows you to read this threaded comment; however, any edits to it will get removed if the file is opened in a newer version of Excel. Learn more: https://go.microsoft.com/fwlink/?linkid=870924 Comment: Cuadra con lo de Tua 2021
Note on B28: [Threaded comment] Your version of Excel allows you to read this threaded comment; however, any edits to it will get removed if the file is opened in a newer version of Excel. Learn more: https://go.microsoft.com/fwlink/?linkid=870924 Comment: Bloque nombrado en SimaPro "Microalgae cultivation Q6"
Note on C39: [Threaded comment] Your version of Excel allows you to read this threaded comment; however, any edits to it will get removed if the file is opened in a newer version of Excel. Learn more: https://go.microsoft.com/fwlink/?linkid=870924 Comment: No hace falta meterlo, está incluido dentro del flujo Q6
Note on B40: [Threaded comment] Your version of Excel allows you to read this threaded comment; however, any edits to it will get removed if the file is opened in a newer version of Excel. Learn more: https://go.microsoft.com/fwlink/?linkid=870924 Comment: https://www.mdpi.com/2304-8158/11/19/3053 Hernández 2022
Note on C42: [Threaded comment] Your version of Excel allows you to read this threaded comment; however, any edits to it will get removed if the file is opened in a newer version of Excel. Learn more: https://go.microsoft.com/fwlink/?linkid=870924 Comment: Venancio 2020, eficacia de fijación de CO2 = 62%
Note on B44: [Threaded comment] Your version of Excel allows you to read this threaded comment; however, any edits to it will get removed if the file is opened in a newer version of Excel. Learn more: https://go.microsoft.com/fwlink/?linkid=870924 Comment: https://www.sciencedirect.com/science/article/pii/S0921344922004116#sec0002 Silva 2022 "In the cultivation stage, total N, total P, and water avoided due to the use of effluent as a cultivation medium were considered". Nutrientes no emitidos al medioambiente (tabla 3)
Note on B56: [Threaded comment] Your version of Excel allows you to read this threaded comment; however, any edits to it will get removed if the file is opened in a newer version of Excel. Learn more: https://go.microsoft.com/fwlink/?linkid=870924 Comment: Bloque nombrado en SimaPro "Biomass Harvesting Q9"
Note on B63: [Threaded comment] Your version of Excel allows you to read this threaded comment; however, any edits to it will get removed if the file is opened in a newer version of Excel. Learn more: https://go.microsoft.com/fwlink/?linkid=870924 Comment: Emisión evitada
Note on B66: [Threaded comment] Your version of Excel allows you to read this threaded comment; however, any edits to it will get removed if the file is opened in a newer version of Excel. Learn more: https://go.microsoft.com/fwlink/?linkid=870924 Comment: Bloque nombrado en SimaPro "US pretreatment (Q10)"
Note on B75: [Threaded comment] Your version of Excel allows you to read this threaded comment; however, any edits to it will get removed if the file is opened in a newer version of Excel. Learn more: https://go.microsoft.com/fwlink/?linkid=870924 Comment: Bloque nombrado en SimaPro "Biostimulant production (Q11)"
Note on B82: [Threaded comment] Your version of Excel allows you to read this threaded comment; however, any edits to it will get removed if the file is opened in a newer version of Excel. Learn more: https://go.microsoft.com/fwlink/?linkid=870924 Comment: Basado en Pechrisi 2023, coger de la base de datos de EcoInvent la alpha-amilasa
Note on B83: [Threaded comment] Your version of Excel allows you to read this threaded comment; however, any edits to it will get removed if the file is opened in a newer version of Excel. Learn more: https://go.microsoft.com/fwlink/?linkid=870924 Comment: Basado en Pechrisi 2023
Note on B87: [Threaded comment] Your version of Excel allows you to read this threaded comment; however, any edits to it will get removed if the file is opened in a newer version of Excel. Learn more: https://go.microsoft.com/fwlink/?linkid=870924 Comment: https://www.sciencedirect.com/science/article/pii/S0921344922004116#sec0002 Silva 2022 https://www.sciencedirect.com/science/article/pii/S2211926422000960#s0010 Nilsson 2022

## Results SimaPro (GF)
Fibra vidrio
| Biostimulant delivery (SimaPro) - UF = 1 ha of crops | [18 empty] | WITH TRANSPORT (FU = 1 HA) | [6 empty] | PRODUCTION (FU = 1 M3)
| Impact | Unit | Total real | Biostimulant delivery | Biostimulant production | Final tank | Transport |  |  |  | Impact | Unit | Biostimulant delivery | Biostimulant production | Final tank | Transport |  |  |  | Biostimulant delivery | Biostimulant production | Biomass pretreatment | Biomass harvesting | Cultivation |  | Behera 2021 | Biostimulant production | Biomass pretreatment | Biomass harvesting | Cultivation
| Carcinogens | kg C2H3Cl eq | 4.624 | 0 | 4.48 | 7.65e-08 | 0.144 |  |  |  | Carcinogens | % | 0% | 96.89% | 1.654e-06% | 3.114% |  |  | Global warming | 350.1 | 332.5991 | 281.2132 | 277.4967 | 266.1042 |  | Global warming | 381.6544 | 322.6896 | 318.4249 | 305.3521
| Non-carcinogens | kg C2H3Cl eq | 7.986 | 0 | 7.66 | 1.64e-06 | 0.326 |  |  |  | Non-carcinogens | % | 0% | 95.92% | 2.054e-05% | 4.082% |  |  |  | 17.5009 | 51.3859 | 3.7165 | 11.3925 | 266.1042 |  |  | 58.9648 | 4.2647 | 13.0728 | 305.3521
| Respiratory inorganics | kg PM2.5 eq | 0.3004 | 0 | 0.289 | 2.2e-08 | 0.0114 |  |  |  | Respiratory inorganics | % | 0% | 96.21% | 7.324e-06% | 3.795% |  |  | Contribution (%) | 4.999% | 14.68% | 1.062% | 3.254% | 76.01% | 100% | Contribution (%) | 15.45% | 1.117% | 3.425% | 80.01% | 100%
| Ionizing radiation | Bq C-14 eq | 6222.015 | 0 | 6070 | 0.015 | 152 |  |  |  | Ionizing radiation | % | 0% | 97.56% | 0.0002411% | 2.443% |  |  | Human health | 0.00024734 | 0.00023785 | 0.00017832 | 0.00017474 | 0.00016924 |  | Human health | 0.00027293 | 0.00020463 | 0.00020051 | 0.0001942
| Ozone layer depletion | kg CFC-11 eq | 4.995e-05 | 0 | 4.66e-05 | 5.44e-17 | 3.35e-06 |  |  |  | Ozone layer depletion | % | 0% | 93.29% | 1.089e-10% | 6.707% |  |  |  | 9.4934e-06 | 5.9522e-05 | 3.5885e-06 | 5.4981e-06 | 0.00016924 |  |  | 6.8301e-05 | 4.1178e-06 | 6.309e-06 | 0.0001942
| Respiratory organics | kg C2H4 eq | 0.11233 | 0 | 0.104 | 3.87e-07 | 0.00833 |  |  |  | Respiratory organics | % | 0% | 92.58% | 0.0003445% | 7.416% |  |  | Contribution (%) | 3.838% | 24.06% | 1.451% | 2.223% | 68.42% | 100% | Contribution (%) | 25.03% | 1.509% | 2.312% | 71.15% | 100%
| Aquatic ecotoxicity | kg TEG water | 26200.698 | 0 | 24600 | 0.698 | 1600 |  |  |  | Aquatic ecotoxicity | % | 0% | 93.89% | 0.002664% | 6.107% |  |  | Ecosystem quality | 135.4 | 125.0311 | 107.7277 | 107.2106 | 105.3965 |  | Ecosystem quality | 143.4721 | 123.6166 | 123.0231 | 120.9415
| Terrestrial ecotoxicity | kg TEG soil | 14390.0001 | 0 | 13200 | 0.000147 | 1190 |  |  |  | Terrestrial ecotoxicity | % | 0% | 91.73% | 1.022e-06% | 8.27% |  |  |  | 10.3689 | 17.3034 | 0.51716 | 1.814 | 105.3965 |  |  | 19.8555 | 0.59344 | 2.0816 | 120.9415
| Terrestrial acid/nutri | kg SO2 eq | 4.53 | 0 | 4.37 | 9.5e-07 | 0.16 |  |  |  | Terrestrial acid/nutri | % | 0% | 96.47% | 2.097e-05% | 3.532% |  |  | Contribution (%) | 7.658% | 12.78% | 0.382% | 1.34% | 77.84% | 100% | Contribution (%) | 13.84% | 0.4136% | 1.451% | 84.3% | 100%
| Land occupation | m2org.arable | 14.362 | 0 | 13.7 | 0 | 0.662 |  |  |  | Land occupation | % | 0% | 95.39% | 0% | 4.609% |  |  | Resources | 5759.15 | 5457.9278 | 4817.1623 | 4741.4337 | 4464.7122 |  | Resources | 6262.9209 | 5527.6485 | 5440.7506 | 5123.2154
| Aquatic acidification | kg SO2 eq | 1.4946 | 0 | 1.45 | 3.39e-06 | 0.0446 |  |  |  | Aquatic acidification | % | 0% | 97.02% | 0.0002268% | 2.984% |  |  |  | 301.2222 | 640.7655 | 75.7286 | 276.7214 | 4464.7122 |  |  | 735.2724 | 86.8979 | 317.5352 | 5123.2154
| Aquatic eutrophication | kg PO4 P-lim | 0.12822 | 0 | 0.126 | 0 | 0.00222 |  |  |  | Aquatic eutrophication | % | 0% | 98.27% | 0% | 1.731% |  |  | Contribution (%) | 5.23% | 11.13% | 1.315% | 4.805% | 77.52% | 100% | Contribution (%) | 11.74% | 1.387% | 5.07% | 81.8% | 100%
| Global warming | kg CO2 eq | 350.1 | 0 | 332 | 2.37e-08 | 18.1 |  |  |  | Global warming | % | 0% | 94.83% | 6.769e-09% | 5.17%
| Non-renewable energy | MJ primary | 5738.03 | 0 | 5440 | 2.03 | 296 |  |  |  | Non-renewable energy | % | 0% | 94.81% | 0.03538% | 5.159%
| Mineral extraction | MJ surplus | 16.287 | 0 | 15.8 | 0.12 | 0.367 |  |  |  | Mineral extraction | % | 0% | 97.01% | 0.7368% | 2.253%
Biostimulant production (SimaPro) - UF = 1 m3 biostimulant
| Impact | Unit | Total | Biomass pretreatment | Phosphate | Enzyme | Reactor | Steam | Electricity |  | Impact | Unit | Biomass pretreatment | Phosphate | Enzyme | Reactor | Steam | Electricity
| Carcinogens | kg C2H3Cl eq | 5.1457 | 4.2409 | 0.87846 | 0 | 1.463e-08 | 0.00013694 | 0.026128 |  | Carcinogens | % | 82.42% | 17.07% | 0% | 2.843e-07% | 0.002661% | 0.5078%
| Non-carcinogens | kg C2H3Cl eq | 8.7811 | 4.8451 | 3.9256 | 0 | 3.1332e-07 | 0.00055433 | 0.0098603 |  | Non-carcinogens | % | 55.18% | 44.71% | 0% | 3.568e-06% | 0.006313% | 0.1123% | [13 empty] | Global warming
| Respiratory inorganics | kg PM2.5 eq | 0.33163 | 0.25361 | 0.074589 | 0.00019337 | 4.2115e-09 | 0.0010337 | 0.002205 |  | Respiratory inorganics | % | 76.47% | 22.49% | 0.05831% | 1.27e-06% | 0.3117% | 0.6649% | [13 empty] | Human health
| Ionizing radiation | Bq C-14 eq | 9671.7412 | 9213.2305 | 378.7717 | 0 | 0.0028759 | 0.99299 | 78.7432 |  | Ionizing radiation | % | 95.26% | 3.916% | 0% | 2.973e-05% | 0.01027% | 0.8142% | [13 empty] | Ecosystem quality
| Ozone layer depletion | kg CFC-11 eq | 5.3426e-05 | 4.8509e-05 | 4.6821e-06 | 0 | 1.0403e-17 | 2.2652e-09 | 2.3355e-07 |  | Ozone layer depletion | % | 90.79% | 8.764% | 0% | 1.947e-11% | 0.00424% | 0.4371% | [13 empty] | Resources
| Respiratory organics | kg C2H4 eq | 0.11924 | 0.10505 | 0.011027 | 0.0008854 | 7.4034e-08 | 0.0020724 | 0.00020131 |  | Respiratory organics | % | 88.1% | 9.248% | 0.7426% | 6.209e-05% | 1.738% | 0.1688%
| Aquatic ecotoxicity | kg TEG water | 28219.7948 | 23908.2659 | 4219.3481 | 1.6392e-06 | 0.1335 | 0.57001 | 91.4773 |  | Aquatic ecotoxicity | % | 84.72% | 14.95% | 5.809e-09% | 0.0004731% | 0.00202% | 0.3242%
| Terrestrial ecotoxicity | kg TEG soil | 15180.183 | 13804.661 | 1352.9281 | 6.4938e-06 | 2.8178e-05 | 0.72919 | 21.8646 |  | Terrestrial ecotoxicity | % | 90.94% | 8.912% | 4.278e-08% | 1.856e-07% | 0.004804% | 0.144%
| Terrestrial acid/nutri | kg SO2 eq | 5.0102 | 3.8208 | 1.1253 | 0.0024791 | 1.8167e-07 | 0.027223 | 0.034376 |  | Terrestrial acid/nutri | % | 76.26% | 22.46% | 0.04948% | 3.626e-06% | 0.5434% | 0.6861%
| Land occupation | m2org.arable | 15.7004 | 8.7997 | 6.8757 | 0 | 0 | 0.0010483 | 0.023991 |  | Land occupation | % | 56.05% | 43.79% | 0% | 0% | 0.006677% | 0.1528% |  | WITH TRANSPORT (FU = 1 HA) | [6 empty] | PRODUCTION (FU = 1 M3)
| Aquatic acidification | kg SO2 eq | 1.6629 | 1.2203 | 0.4206 | 0.0024791 | 6.4824e-07 | 0.0077548 | 0.011786 |  | Aquatic acidification | % | 73.38% | 25.29% | 0.1491% | 3.898e-05% | 0.4663% | 0.7088%
| Aquatic eutrophication | kg PO4 P-lim | 0.14439 | 0.057655 | 0.074828 | 0.011687 | 0 | 1.7927e-06 | 0.00022233 |  | Aquatic eutrophication | % | 39.93% | 51.82% | 8.094% | 0% | 0.001242% | 0.154% |  | Biostimulant delivery | Biostimulant production | Biomass pretreatment | Biomass harvesting | Cultivation |  |  | Biostimulant production | Biomass pretreatment | Biomass harvesting | Cultivation
| Global warming | kg CO2 eq | 381.6544 | 322.6896 | 48.4311 | 2.125 | 4.5421e-09 | 6.688 | 1.7207 |  | Global warming | % | 84.55% | 12.69% | 0.5568% | 1.19e-09% | 1.752% | 0.4509% | Carcinogens | 4.624 | 4.4843 | 3.6958 | 3.6394 | 3.5019 |  | Carcinogens | 5.1457 | 4.2409 | 4.1762 | 4.0184
| Non-renewable energy | MJ primary | 6248.3314 | 5518.6656 | 556.5389 | 24.7912 | 0.38869 | 112.905 | 35.0421 |  | Non-renewable energy | % | 88.32% | 8.907% | 0.3968% | 0.006221% | 1.807% | 0.5608% |  | 0.13972 | 0.78844 | 0.056433 | 0.13749 | 3.5019 |  |  | 0.90473 | 0.064757 | 0.15777 | 4.0184
| Mineral extraction | MJ surplus | 18.0995 | 12.4929 | 5.5636 | 0 | 0.023045 | 0.00041556 | 0.019549 |  | Mineral extraction | % | 69.02% | 30.74% | 0% | 0.1273% | 0.002296% | 0.108% | Contribution (%) | 3.022% | 17.05% | 1.22% | 2.973% | 75.73% |  | Contribution (%) | 17.58% | 1.258% | 3.066% | 78.09%
[19 empty] | Non-carcinogens | 7.986 | 7.6524 | 4.2223 | 4.201 | 4.1523 |  | Non-carcinogens | 8.7811 | 4.8451 | 4.8207 | 4.7647
| Biomass pretreatment (SimaPro) | [18 empty] | 0.33356 | 3.4301 | 0.021297 | 0.048778 | 4.1523 |  |  | 3.936 | 0.024438 | 0.055972 | 4.7647
[19 empty] | Contribution (%) | 4.177% | 42.95% | 0.2667% | 0.6108% | 51.99% |  | Contribution (%) | 44.82% | 0.2783% | 0.6374% | 54.26%
| Impact | Unit | Total | Biomass harvesting | Electricity |  | Impact | Unit | Biomass harvesting | Electricity | [8 empty] | Respiratory inorganics | 0.3004 | 0.289 | 0.22101 | 0.21625 | 0.20937 |  | Respiratory inorganics | 0.33163 | 0.25361 | 0.24814 | 0.24025
| Carcinogens | kg C2H3Cl eq | 4.2409 | 4.1762 | 0.064757 |  | Carcinogens | % | 98.47% | 1.527% | [9 empty] | 0.011398 | 0.067993 | 0.0047624 | 0.0068812 | 0.20937 |  |  | 0.078021 | 0.0054649 | 0.0078961 | 0.24025
| Non-carcinogens | kg C2H3Cl eq | 4.8451 | 4.8207 | 0.024438 |  | Non-carcinogens | % | 99.5% | 0.5044% | [8 empty] | Contribution (%) | 3.794% | 22.63% | 1.585% | 2.291% | 69.7% |  | Contribution (%) | 23.53% | 1.648% | 2.381% | 72.44%
| Respiratory inorganics | kg PM2.5 eq | 0.25361 | 0.24814 | 0.0054649 |  | Respiratory inorganics | % | 97.85% | 2.155% | [8 empty] | Ionizing radiation | 6222.015 | 8428.6016 | 8029.0247 | 7858.9495 | 7122.6272 |  | Ionizing radiation | 9671.7412 | 9213.2305 | 9018.0708 | 8173.1478
| Ionizing radiation | Bq C-14 eq | 9213.2305 | 9018.0708 | 195.1597 |  | Ionizing radiation | % | 97.88% | 2.118% | [9 empty] | -2206.5866 | 399.5769 | 170.0752 | 736.3223 | 7122.6272 |  |  | 458.5108 | 195.1597 | 844.9229 | 8173.1478
| Ozone layer depletion | kg CFC-11 eq | 4.8509e-05 | 4.793e-05 | 5.7884e-07 |  | Ozone layer depletion | % | 98.81% | 1.193% | [8 empty] | Contribution (%) | -35.46% | 6.422% | 2.733% | 11.83% | 114.5% |  | Contribution (%) | 4.741% | 2.018% | 8.736% | 84.51%
| Respiratory organics | kg C2H4 eq | 0.10505 | 0.10455 | 0.00049893 |  | Respiratory organics | % | 99.53% | 0.475% | [8 empty] | Ionizing radiation | 4.995e-05 | 4.6559e-05 | 4.2274e-05 | 4.1769e-05 | 3.9679e-05 |  | Ozone layer depletion | 5.3426e-05 | 4.8509e-05 | 4.793e-05 | 4.5532e-05
| Aquatic ecotoxicity | kg TEG water | 23908.2659 | 23681.5455 | 226.7204 |  | Aquatic ecotoxicity | % | 99.05% | 0.9483% | [9 empty] | 3.3906e-06 | 4.2858e-06 | 5.0444e-07 | 2.0897e-06 | 3.9679e-05 |  |  | 4.9179e-06 | 5.7884e-07 | 2.3979e-06 | 4.5532e-05
| Terrestrial ecotoxicity | kg TEG soil | 13804.661 | 13750.471 | 54.19 |  | Terrestrial ecotoxicity | % | 99.61% | 0.3925% | [8 empty] | Contribution (%) | 6.788% | 8.58% | 1.01% | 4.184% | 79.44% |  | Contribution (%) | 9.205% | 1.083% | 4.488% | 85.22%
| Terrestrial acid/nutri | kg SO2 eq | 3.8208 | 3.7356 | 0.085199 |  | Terrestrial acid/nutri | % | 97.77% | 2.23% | [8 empty] | Respiratory organics | 0.11233 | 0.10391 | 0.091546 | 0.091112 | 0.089749 |  | Respiratory organics | 0.11924 | 0.10505 | 0.10455 | 0.10299
| Land occupation | m2org.arable | 8.7997 | 8.7403 | 0.059459 |  | Land occupation | % | 99.32% | 0.6757% | [9 empty] | 0.008421 | 0.012363 | 0.0004348 | 0.001363 | 0.089749 |  |  | 0.014186 | 0.00049893 | 0.001564 | 0.10299
| Aquatic acidification | kg SO2 eq | 1.2203 | 1.1911 | 0.029211 |  | Aquatic acidification | % | 97.61% | 2.394% | [8 empty] | Contribution (%) | 7.497% | 11.01% | 0.3871% | 1.213% | 79.9% |  | Contribution (%) | 11.9% | 0.4184% | 1.312% | 86.37%
| Aquatic eutrophication | kg PO4 P-lim | 0.057655 | 0.057104 | 0.00055102 |  | Aquatic eutrophication | % | 99.04% | 0.9557% | [8 empty] | Aquatic ecotoxicity | 26200.698 | 24592.6149 | 20835.2605 | 20637.6812 | 19927.6739 |  | Aquatic ecotoxicity | 28219.7948 | 23908.2659 | 23681.5455 | 22866.8188
| Global warming | kg CO2 eq | 322.6896 | 318.4249 | 4.2647 |  | Global warming | % | 98.68% | 1.322% | [9 empty] | 1608.0831 | 3757.3544 | 197.5793 | 710.0073 | 19927.6739 |  |  | 4311.5289 | 226.7204 | 814.7267 | 22866.8188
| Non-renewable energy | MJ primary | 5518.6656 | 5431.8161 | 86.8494 |  | Non-renewable energy | % | 98.43% | 1.574% | [8 empty] | Contribution (%) | 6.138% | 14.34% | 0.7541% | 2.71% | 76.06% |  | Contribution (%) | 15.28% | 0.8034% | 2.887% | 81.03%
| Mineral extraction | MJ surplus | 12.4929 | 12.4445 | 0.048452 |  | Mineral extraction | % | 99.61% | 0.3878% | [8 empty] | Terrestrial ecotoxicity | 14390.0001 | 13229.0258 | 12030.3041 | 11983.0793 | 11815.0689 |  | Terrestrial ecotoxicity | 15180.183 | 13804.661 | 13750.471 | 13557.6807
[20 empty] | 1160.9743 | 1198.7218 | 47.2248 | 168.0104 | 11815.0689 |  |  | 1375.522 | 54.19 | 192.7903 | 13557.6807
| Biomass harvesting (SimaPro) | [17 empty] | Contribution (%) | 8.068% | 8.33% | 0.3282% | 1.168% | 82.11% |  | Contribution (%) | 9.061% | 0.357% | 1.27% | 89.31%
[19 empty] | Terrestrial acid/nutri | 4.53 | 4.3662 | 3.3297 | 3.2555 | 3.0043 |  | Terrestrial acid/nutri | 5.0102 | 3.8208 | 3.7356 | 3.4474
| Impact | Unit | Total real | Biomass cultivation | Electricity | Irrigation water |  | Impact | Unit | Biomass cultivation | Electricity | Irrigation water | [7 empty] | 0.1638 | 1.0365 | 0.074248 | 0.25115 | 3.0043 |  |  | 1.1893 | 0.085199 | 0.28819 | 3.4474
| Carcinogens | kg C2H3Cl eq | 4.1762 | 4.0184 | 0.30572 | -0.14794 | 4.3241 | Carcinogens | % | 92.93% | 7.07% | -3.421% | [6 empty] | Contribution (%) | 3.616% | 22.88% | 1.639% | 5.544% | 66.32% |  | Contribution (%) | 23.74% | 1.701% | 5.752% | 68.81%
| Non-carcinogens | kg C2H3Cl eq | 4.8207 | 4.7647 | 0.11537 | -0.059401 | 4.8801 | Non-carcinogens | % | 97.64% | 2.364% | -1.217% | [6 empty] | Land occupation | 14.362 | 13.6824 | 7.6687 | 7.6168 | 7.4442 |  | Land occupation | 15.7004 | 8.7997 | 8.7403 | 8.5421
| Respiratory inorganics | kg PM2.5 eq | 0.24814 | 0.24025 | 0.0258 | -0.017904 | 0.26605 | Respiratory inorganics | % | 90.3% | 9.697% | -6.73% | [7 empty] | 0.67961 | 6.0137 | 0.051817 | 0.17269 | 7.4442 |  |  | 6.9007 | 0.059459 | 0.19816 | 8.5421
| Ionizing radiation | Bq C-14 eq | 9018.0708 | 8173.1478 | 921.3505 | -76.4276 | 9094.4983 | Ionizing radiation | % | 89.87% | 10.13% | -0.8404% | [6 empty] | Contribution (%) | 4.732% | 41.87% | 0.3608% | 1.202% | 51.83% |  | Contribution (%) | 43.95% | 0.3787% | 1.262% | 54.41%
| Ozone layer depletion | kg CFC-11 eq | 4.793e-05 | 4.5532e-05 | 2.7327e-06 | -3.3476e-07 | 4.8264e-05 | Ozone layer depletion | % | 94.34% | 5.662% | -0.6936% | [6 empty] | Aquatic acidification | 1.4946 | 1.4492 | 1.0634 | 1.038 | 0.9512 |  | Aquatic acidification | 1.6629 | 1.2203 | 1.1911 | 1.0915
| Respiratory organics | kg C2H4 eq | 0.10455 | 0.10299 | 0.0023554 | -0.00079143 | 0.10534 | Respiratory organics | % | 97.76% | 2.236% | -0.7513% | [7 empty] | 0.045435 | 0.38573 | 0.025456 | 0.08679 | 0.9512 |  |  | 0.44262 | 0.029211 | 0.099591 | 1.0915
| Aquatic ecotoxicity | kg TEG water | 23681.5455 | 22866.8188 | 1070.3487 | -255.622 | 23937.1675 | Aquatic ecotoxicity | % | 95.53% | 4.471% | -1.068% | [6 empty] | Contribution (%) | 3.04% | 25.81% | 1.703% | 5.807% | 63.64% |  | Contribution (%) | 26.62% | 1.757% | 5.989% | 65.64%
| Terrestrial ecotoxicity | kg TEG soil | 13750.471 | 13557.6807 | 255.8314 | -63.0411 | 13813.5121 | Terrestrial ecotoxicity | % | 98.15% | 1.852% | -0.4564% | [6 empty] | Aquatic eutrophication | 0.12822 | 0.12584 | 0.050244 | 0.049764 | 0.048689 |  | Aquatic eutrophication | 0.14439 | 0.057655 | 0.057104 | 0.05587
| Terrestrial acid/nutri | kg SO2 eq | 3.7356 | 3.4474 | 0.40222 | -0.11403 | 3.8497 | Terrestrial acid/nutri | % | 89.55% | 10.45% | -2.962% | [7 empty] | 0.0023847 | 0.075591 | 0.0004802 | 0.0010752 | 0.048689 |  |  | 0.08674 | 0.00055102 | 0.0012337 | 0.05587
| Land occupation | m2org.arable | 8.7403 | 8.5421 | 0.28071 | -0.082544 | 8.8228 | Land occupation | % | 96.82% | 3.182% | -0.9356% | [6 empty] | Contribution (%) | 1.86% | 58.95% | 0.3745% | 0.8385% | 37.97% |  | Contribution (%) | 60.07% | 0.3816% | 0.8544% | 38.69%
| Aquatic acidification | kg SO2 eq | 1.1911 | 1.0915 | 0.1379 | -0.038312 | 1.2294 | Aquatic acidification | % | 88.78% | 11.22% | -3.116% | [6 empty] | Global warming | 350.1 | 332.5991 | 281.2132 | 277.4967 | 266.1042 |  | Global warming | 381.6544 | 322.6896 | 318.4249 | 305.3521
| Aquatic eutrophication | kg PO4 P-lim | 0.057104 | 0.05587 | 0.0026014 | -0.0013676 | 0.058472 | Aquatic eutrophication | % | 95.55% | 4.449% | -2.339% | [7 empty] | 17.5009 | 51.3859 | 3.7165 | 11.3925 | 266.1042 |  |  | 58.9648 | 4.2647 | 13.0728 | 305.3521
| Global warming | kg CO2 eq | 318.4249 | 305.3521 | 20.1336 | -7.0608 | 325.4857 | Global warming | % | 93.81% | 6.186% | -2.169% | [6 empty] | Contribution (%) | 4.999% | 14.68% | 1.062% | 3.254% | 76.01% |  | Contribution (%) | 15.45% | 1.117% | 3.425% | 80.01%
| Non-renewable energy | MJ primary | 5431.8161 | 5114.4426 | 410.0168 | -92.6433 | 5524.4594 | Non-renewable energy | % | 92.58% | 7.422% | -1.677% | [6 empty] | Non-renewable energy | 5738.03 | 5445.2136 | 4809.334 | 4733.6476 | 4457.0671 |  | Non-renewable energy | 6248.3314 | 5518.6656 | 5431.8161 | 5114.4426
| Mineral extraction | MJ surplus | 12.4445 | 12.2828 | 0.22874 | -0.067039 | 12.5115 | Mineral extraction | % | 98.17% | 1.828% | -0.5358% | [7 empty] | 292.8164 | 635.8796 | 75.6864 | 276.5805 | 4457.0671 |  |  | 729.6659 | 86.8494 | 317.3735 | 5114.4426
[19 empty] | Contribution (%) | 5.103% | 11.08% | 1.319% | 4.82% | 77.68% |  | Contribution (%) | 11.68% | 1.39% | 5.079% | 81.85%
| Biomass cultivation (SimaPro) | [17 empty] | Mineral extraction | 16.287 | 15.7731 | 10.8872 | 10.8449 | 10.704 |  | Mineral extraction | 18.0995 | 12.4929 | 12.4445 | 12.2828
[20 empty] | 0.51389 | 4.8859 | 0.042224 | 0.14092 | 10.704 |  |  | 5.6066 | 0.048452 | 0.1617 | 12.2828
| Impact | Unit | Total | Cultivation | Pig manure (transport) | CO2 | Water | Thin-layer | Electricity |  | Impact | Unit | Cultivation | Pig manure (transport) | CO2 | Water | Thin-layer | Electricity | Contribution (%) | 3.155% | 30% | 0.2593% | 0.8652% | 65.72% |  | Contribution (%) | 30.98% | 0.2677% | 0.8934% | 67.86%
| Carcinogens | kg C2H3Cl eq | 4.0184 | 0 | 1.38 | 1.0343 | 0.93522 | 0.00028297 | 0.66863 |  | Carcinogens | % | 0% | 34.34% | 25.74% | 23.27% | 0.007042% | 16.64%
| Non-carcinogens | kg C2H3Cl eq | 4.7647 | 0 | 3.11 | 0.92096 | 0.45606 | 0.025332 | 0.25233 |  | Non-carcinogens | % | 0% | 65.27% | 19.33% | 9.572% | 0.5317% | 5.296%
| Respiratory inorganics | kg PM2.5 eq | 0.24025 | 0 | 0.109 | 0.055213 | 0.018853 | 0.00075384 | 0.056427 |  | Respiratory inorganics | % | 0% | 45.37% | 22.98% | 7.847% | 0.3138% | 23.49%
| Ionizing radiation | Bq C-14 eq | 8173.1478 | 0 | 4160 | 1477.8236 | 520.2319 | 0 | 2015.0922 |  | Ionizing radiation | % | 0% | 50.9% | 18.08% | 6.365% | 0% | 24.66%
| Ozone layer depletion | kg CFC-11 eq | 4.5532e-05 | 0 | 3.2e-05 | 5.8961e-06 | 1.632e-06 | 2.6846e-08 | 5.9768e-06 |  | Ozone layer depletion | % | 0% | 70.28% | 12.95% | 3.584% | 0.05896% | 13.13%
| Respiratory organics | kg C2H4 eq | 0.10299 | 0 | 0.0797 | 0.011405 | 0.005985 | 0.00074388 | 0.0051516 |  | Respiratory organics | % | 0% | 77.39% | 11.07% | 5.812% | 0.7223% | 5.002%
| Aquatic ecotoxicity | kg TEG water | 22866.8188 | 0 | 15300 | 4013.8948 | 1056.9996 | 154.9572 | 2340.9671 |  | Aquatic ecotoxicity | % | 0% | 66.91% | 17.55% | 4.622% | 0.6777% | 10.24%
| Terrestrial ecotoxicity | kg TEG soil | 13557.6807 | 0 | 11400 | 1275.5384 | 322.5465 | 0.065029 | 559.5307 |  | Terrestrial ecotoxicity | % | 0% | 84.09% | 9.408% | 2.379% | 0.0004797% | 4.127%
| Terrestrial acid/nutri | kg SO2 eq | 3.4474 | 0 | 1.53 | 0.77342 | 0.25278 | 0.011536 | 0.87971 |  | Terrestrial acid/nutri | % | 0% | 44.38% | 22.43% | 7.333% | 0.3346% | 25.52%
| Land occupation | m2org.arable | 8.5421 | 0 | 6.34 | 1.2727 | 0.3155 | 0 | 0.61394 |  | Land occupation | % | 0% | 74.22% | 14.9% | 3.693% | 0% | 7.187%
| Aquatic acidification | kg SO2 eq | 1.0915 | 0 | 0.426 | 0.27496 | 0.082251 | 0.0066629 | 0.30161 |  | Aquatic acidification | % | 0% | 39.03% | 25.19% | 7.536% | 0.6104% | 27.63%
| Aquatic eutrophication | kg PO4 P-lim | 0.05587 | 0 | 0.0213 | 0.024559 | 0.0043141 | 7.5763e-06 | 0.0056895 |  | Aquatic eutrophication | % | 0% | 38.12% | 43.96% | 7.722% | 0.01356% | 10.18%
| Global warming | kg CO2 eq | 305.3521 | 53.1225 | 173 | 71.5009 | 15.9121 | 0.90471 | 44.0344 |  | Global warming | % | 17.4% | 56.66% | 23.42% | 5.211% | 0.2963% | 14.42%
| Non-renewable energy | MJ primary | 5114.4426 | 0 | 2840 | 1055.5122 | 282.8933 | 39.2865 | 896.7506 |  | Non-renewable energy | % | 0% | 55.53% | 20.64% | 5.531% | 0.7681% | 17.53%
| Mineral extraction | MJ surplus | 12.2828 | 0 | 3.51 | 7.634 | 0.63851 | 0 | 0.50028 |  | Mineral extraction | % | 0% | 28.58% | 62.15% | 5.198% | 0% | 4.073%
Biostimulant delivery (SimaPro) - UF = 1 ha of crops
| Impact | Unit | Total real | Biostimulant delivery | Biostimulant production | Final tank | Transport |  |  |  | Impact | Unit | Biostimulant delivery | Biostimulant production | Final tank | Transport
| Human health | DALY | 0.00024734 | 0 | 0.000238 | 2.42e-11 | 9.34e-06 |  |  |  | Human health | % | 0% | 96.22% | 9.784e-06% | 3.776%
| Ecosystem quality | m2·year | 135.4 | 0 | 125 | 3.72e-05 | 10.4 |  |  |  | Ecosystem quality | % | 0% | 92.32% | 2.747e-05% | 7.681%
| Climate change | kg CO2 eq | 350.1 | 0 | 332 | 2.37e-08 | 18.1 |  |  |  | Climate change | % | 0% | 94.83% | 6.769e-09% | 5.17%
| Resources | MJ primary | 5759.15 | 0 | 5460 | 2.15 | 297 |  |  |  | Resources | % | 0% | 94.81% | 0.03733% | 5.157%
Biostimulant production (SimaPro) - UF = 1 m3 biostimulant
| Impact | Unit | Total | Biomass pretreatment | Phosphate | Enzyme | Reactor | Steam | Electricity |  | Impact | Unit | Biomass pretreatment | Phosphate | Enzyme | Reactor | Steam | Electricity
| Human health | DALY | 0.00027293 | 0.00020463 | 6.5772e-05 | 1.3725e-07 | 4.6279e-12 | 7.3016e-07 | 1.6615e-06 |  | Human health | % | 74.97% | 24.1% | 0.05029% | 1.696e-06% | 0.2675% | 0.6088%
| Ecosystem quality | m2·year | 143.4721 | 123.6166 | 19.5782 | 0.0025783 | 7.1134e-06 | 0.035251 | 0.23944 |  | Ecosystem quality | % | 86.16% | 13.65% | 0.001797% | 4.958e-06% | 0.02457% | 0.1669%
| Climate change | kg CO2 eq | 381.6544 | 322.6896 | 48.4311 | 2.125 | 4.5421e-09 | 6.688 | 1.7207 |  | Climate change | % | 84.55% | 12.69% | 0.5568% | 1.19e-09% | 1.752% | 0.4509%
| Resources | MJ primary | 6262.9209 | 5527.6485 | 562.1025 | 24.7912 | 0.41174 | 112.9054 | 35.0616 |  | Resources | % | 88.26% | 8.975% | 0.3958% | 0.006574% | 1.803% | 0.5598%
Biomass pretreatment (SimaPro)
| Impact | Unit | Total | Biomass harvesting | Electricity |  | Impact | Unit | Biomass harvesting | Electricity
| Human health | DALY | 0.00020463 | 0.00020051 | 4.1178e-06 |  | Human health | % | 97.99% | 2.012%
| Ecosystem quality | m2·year | 123.6166 | 123.0231 | 0.59344 |  | Ecosystem quality | % | 99.52% | 0.4801%
| Climate change | kg CO2 eq | 322.6896 | 318.4249 | 4.2647 |  | Climate change | % | 98.68% | 1.322%
| Resources | MJ primary | 5527.6485 | 5440.7506 | 86.8979 |  | Resources | % | 98.43% | 1.572%
Biomass harvesting (SimaPro)
| Impact | Unit | Total | Biomass cultivation | Electricity | Irrigation water |  | Impact | Unit | Biomass cultivation | Electricity | Irrigation water
| Human health | DALY | 0.00020051 | 0.0001942 | 1.944e-05 | -1.3131e-05 | 0.00021364 | Human health | % | 90.9% | 9.099% | -6.146%
| Ecosystem quality | m2·year | 123.0231 | 120.9415 | 2.8016 | -0.72005 | 123.7432 | Ecosystem quality | % | 97.74% | 2.264% | -0.5819%
| Climate change | kg CO2 eq | 318.4249 | 305.3521 | 20.1336 | -7.0608 | 325.4857 | Climate change | % | 93.81% | 6.186% | -2.169%
| Resources | MJ primary | 5440.7506 | 5123.2154 | 410.2455 | -92.7103 | 5533.4609 | Resources | % | 92.59% | 7.414% | -1.675%
Biomass cultivation (SimaPro)
| Impact | Unit | Total | Cultivation | Pig manure (transport) | CO2 | Water | Thin-layer | Electricity |  | Impact | Unit | Cultivation | Pig manure (transport) | CO2 | Water | Thin-layer | Electricity
| Human health | DALY | 0.0001942 | 0 | 8.94e-05 | 4.4464e-05 | 1.7216e-05 | 6.0102e-07 | 4.2518e-05 |  | Human health | % | 0% | 46.04% | 22.9% | 8.865% | 0.3095% | 21.89%
| Ecosystem quality | m2·year | 120.9415 | 0 | 99.1 | 12.4826 | 3.2112 | 0.020291 | 6.1275 |  | Ecosystem quality | % | 0% | 81.94% | 10.32% | 2.655% | 0.01678% | 5.066%
| Climate change | kg CO2 eq | 305.3521 | 53.1225 | 173 | 71.5009 | 15.9121 | 0.90471 | 44.0344 |  | Climate change | % | 17.4% | 56.66% | 23.42% | 5.211% | 0.2963% | 14.42%
| Resources | MJ primary | 5123.2154 | 0 | 2840 | 1063.1462 | 283.5318 | 39.2865 | 897.2509 |  | Resources | % | 0% | 55.43% | 20.75% | 5.534% | 0.7668% | 17.51%
Note on AM4: [Threaded comment] Your version of Excel allows you to read this threaded comment; however, any edits to it will get removed if the file is opened in a newer version of Excel. Learn more: https://go.microsoft.com/fwlink/?linkid=870924 Comment: Integrated microalgal biorefinery for the production and application of biostimulants in circular bioeconomy

## Results Flue gas - MEA (GF)
Fibra vidrio
| Biostimulant aplication (Flue gas - MEA) - UF = 1 ha of crops | [18 empty] | WITH TRANSPORT (FU = 1 HA) | [6 empty] | PRODUCTION (FU = 1 M3)
| Impact | Unit | Total real | Biostimulant delivery | Biostimulant production | Final tank | Transport |  |  |  | Impact | Unit | Biostimulant delivery | Biostimulant production | Final tank | Transport |  |  |  | Biostimulant delivery | Biostimulant production | Biomass pretreatment | Biomass harvesting | Cultivation |  | Behera 2021 | Biostimulant production | Biomass pretreatment | Biomass harvesting | Cultivation
| Carcinogens | kg C2H3Cl eq | 4.534 | 0 | 4.39 | 7.65e-08 | 0.144 |  |  |  | Carcinogens | % | 0% | 96.82% | 1.687e-06% | 3.176% |  |  | Global warming | 327.1 | 308.9742 | 258.069 | 255.5439 | 249.7759 |  | Global warming | 354.545 | 296.1318 | 293.2342 | 286.6155
| Non-carcinogens | kg C2H3Cl eq | 7.846 | 0 | 7.52 | 1.64e-06 | 0.326 |  |  |  | Non-carcinogens | % | 0% | 95.84% | 2.09e-05% | 4.155% |  |  |  | 18.1258 | 50.9052 | 2.5252 | 5.768 | 249.7759 |  |  | 58.4132 | 2.8976 | 6.6187 | 286.6155
| Respiratory inorganics | kg PM2.5 eq | 0.3074 | 0 | 0.296 | 2.2e-08 | 0.0114 |  |  |  | Respiratory inorganics | % | 0% | 96.29% | 7.157e-06% | 3.709% |  |  | Contribution (%) | 5.541% | 15.56% | 0.772% | 1.763% | 76.36% | 100% | Contribution (%) | 16.48% | 0.8173% | 1.867% | 80.84% | 100%
| Ionizing radiation | Bq C-14 eq | 6602.015 | 0 | 6450 | 0.015 | 152 |  |  |  | Ionizing radiation | % | 0% | 97.7% | 0.0002272% | 2.302% |  |  | Human health | 0.00025134 | 0.00024233 | 0.00018327 | 0.00018083 | 0.00018076 |  | Human health | 0.00027807 | 0.0002103 | 0.0002075 | 0.00020742
| Ozone layer depletion | kg CFC-11 eq | 7.385e-05 | 0 | 7.05e-05 | 5.44e-17 | 3.35e-06 |  |  |  | Ozone layer depletion | % | 0% | 95.46% | 7.366e-11% | 4.536% |  |  |  | 9.0142e-06 | 5.9058e-05 | 2.4382e-06 | 6.7103e-08 | 0.00018076 |  |  | 6.7768e-05 | 2.7978e-06 | 7.7e-08 | 0.00020742
| Respiratory organics | kg C2H4 eq | 0.13633 | 0 | 0.128 | 3.87e-07 | 0.00833 |  |  |  | Respiratory organics | % | 0% | 93.89% | 0.0002839% | 6.11% |  |  | Contribution (%) | 3.586% | 23.5% | 0.9701% | 0.0267% | 71.92% | 100% | Contribution (%) | 24.37% | 1.006% | 0.02769% | 74.59% | 100%
| Aquatic ecotoxicity | kg TEG water | 28700.698 | 0 | 27100 | 0.698 | 1600 |  |  |  | Aquatic ecotoxicity | % | 0% | 94.42% | 0.002432% | 5.575% |  |  | Ecosystem quality | 137.4 | 126.9285 | 109.692 | 109.3406 | 108.3092 |  | Ecosystem quality | 145.6492 | 125.8705 | 125.4673 | 124.2838
| Terrestrial ecotoxicity | kg TEG soil | 14690.0001 | 0 | 13500 | 0.000147 | 1190 |  |  |  | Terrestrial ecotoxicity | % | 0% | 91.9% | 1.001e-06% | 8.101% |  |  |  | 10.4716 | 17.2365 | 0.35138 | 1.0314 | 108.3092 |  |  | 19.7787 | 0.40321 | 1.1835 | 124.2838
| Terrestrial acid/nutri | kg SO2 eq | 4.76 | 0 | 4.6 | 9.5e-07 | 0.16 |  |  |  | Terrestrial acid/nutri | % | 0% | 96.64% | 1.996e-05% | 3.361% |  |  | Contribution (%) | 7.621% | 12.54% | 0.2557% | 0.7506% | 78.83% | 100% | Contribution (%) | 13.58% | 0.2768% | 0.8126% | 85.33% | 100%
| Land occupation | m2org.arable | 13.762 | 0 | 13.1 | 0 | 0.662 |  |  |  | Land occupation | % | 0% | 95.19% | 0% | 4.81% |  |  | Resources | 7429.15 | 7128.2491 | 6497.2782 | 6445.8251 | 6283.7095 |  | Resources | 8179.5989 | 7455.5658 | 7396.5238 | 7210.4977
| Aquatic acidification | kg SO2 eq | 1.5746 | 0 | 1.53 | 3.39e-06 | 0.0446 |  |  |  | Aquatic acidification | % | 0% | 97.17% | 0.0002153% | 2.832% |  |  |  | 300.9009 | 630.9709 | 51.4531 | 162.1156 | 6283.7095 |  |  | 724.0331 | 59.042 | 186.0261 | 7210.4977
| Aquatic eutrophication | kg PO4 P-lim | 0.12122 | 0 | 0.119 | 0 | 0.00222 |  |  |  | Aquatic eutrophication | % | 0% | 98.17% | 0% | 1.831% |  |  | Contribution (%) | 4.05% | 8.493% | 0.6926% | 2.182% | 84.58% | 100% | Contribution (%) | 8.852% | 0.7218% | 2.274% | 88.15% | 100%
| Global warming | kg CO2 eq | 327.1 | 0 | 309 | 2.37e-08 | 18.1 |  |  |  | Global warming | % | 0% | 94.47% | 7.245e-09% | 5.533%
| Non-renewable energy | MJ primary | 7418.03 | 0 | 7120 | 2.03 | 296 |  |  |  | Non-renewable energy | % | 0% | 95.98% | 0.02737% | 3.99%
| Mineral extraction | MJ surplus | 10.287 | 0 | 9.8 | 0.12 | 0.367 |  |  |  | Mineral extraction | % | 0% | 95.27% | 1.167% | 3.568%
Biostimulant production (Flue gas - MEA) - UF = 1 m3 biostimulant
| Impact | Unit | Total | Biomass pretreatment | Phosphate | Enzyme | Reactor | Steam | Electricity |  | Impact | Unit | Biomass pretreatment | Phosphate | Enzyme | Reactor | Steam | Electricity
| Carcinogens | kg C2H3Cl eq | 5.0403 | 4.144 | 0.87846 | 0 | 1.463e-08 | 0.00013694 | 0.017752 |  | Carcinogens | % | 82.22% | 17.43% | 0% | 2.903e-07% | 0.002717% | 0.3522%
| Non-carcinogens | kg C2H3Cl eq | 8.6185 | 4.6856 | 3.9256 | 0 | 3.1332e-07 | 0.00055433 | 0.0066995 |  | Non-carcinogens | % | 54.37% | 45.55% | 0% | 3.635e-06% | 0.006432% | 0.07773% | [13 empty] | Global warming
| Respiratory inorganics | kg PM2.5 eq | 0.33975 | 0.26243 | 0.074589 | 0.00019337 | 4.2115e-09 | 0.0010337 | 0.0014981 |  | Respiratory inorganics | % | 77.24% | 21.95% | 0.05692% | 1.24e-06% | 0.3043% | 0.441% | [13 empty] | Human health
| Ionizing radiation | Bq C-14 eq | 10101.7713 | 9668.5023 | 378.7717 | 0 | 0.0028759 | 0.99299 | 53.5013 |  | Ionizing radiation | % | 95.71% | 3.75% | 0% | 2.847e-05% | 0.00983% | 0.5296% | [13 empty] | Ecosystem quality
| Ozone layer depletion | kg CFC-11 eq | 8.0816e-05 | 7.5973e-05 | 4.6821e-06 | 0 | 1.0403e-17 | 2.2652e-09 | 1.5869e-07 |  | Ozone layer depletion | % | 94.01% | 5.794% | 0% | 1.287e-11% | 0.002803% | 0.1964% | [13 empty] | Resources
| Respiratory organics | kg C2H4 eq | 0.14691 | 0.13279 | 0.011027 | 0.0008854 | 7.4034e-08 | 0.0020724 | 0.00013678 |  | Respiratory organics | % | 90.39% | 7.506% | 0.6027% | 5.039e-05% | 1.411% | 0.09311%
| Aquatic ecotoxicity | kg TEG water | 31093.3419 | 26811.1369 | 4219.3481 | 1.6392e-06 | 0.1335 | 0.57001 | 62.1534 |  | Aquatic ecotoxicity | % | 86.23% | 13.57% | 5.272e-09% | 0.0004293% | 0.001833% | 0.1999%
| Terrestrial ecotoxicity | kg TEG soil | 15503.3844 | 14134.8714 | 1352.9281 | 6.4938e-06 | 2.8178e-05 | 0.72919 | 14.8557 |  | Terrestrial ecotoxicity | % | 91.17% | 8.727% | 4.189e-08% | 1.818e-07% | 0.004703% | 0.09582%
| Terrestrial acid/nutri | kg SO2 eq | 5.2818 | 4.1035 | 1.1253 | 0.0024791 | 1.8167e-07 | 0.027223 | 0.023356 |  | Terrestrial acid/nutri | % | 77.69% | 21.3% | 0.04694% | 3.44e-06% | 0.5154% | 0.4422%
| Land occupation | m2org.arable | 14.9771 | 8.0841 | 6.8757 | 0 | 0 | 0.0010483 | 0.0163 |  | Land occupation | % | 53.98% | 45.91% | 0% | 0% | 0.006999% | 0.1088% |  | WITH TRANSPORT (FU = 1 HA) | [6 empty] | PRODUCTION (FU = 1 M3)
| Aquatic acidification | kg SO2 eq | 1.7603 | 1.3214 | 0.4206 | 0.0024791 | 6.4824e-07 | 0.0077548 | 0.0080078 |  | Aquatic acidification | % | 75.07% | 23.89% | 0.1408% | 3.683e-05% | 0.4405% | 0.4549%
| Aquatic eutrophication | kg PO4 P-lim | 0.13629 | 0.049626 | 0.074828 | 0.011687 | 0 | 1.7927e-06 | 0.00015106 |  | Aquatic eutrophication | % | 36.41% | 54.9% | 8.575% | 0% | 0.001315% | 0.1108% |  | Biostimulant delivery | Biostimulant production | Biomass pretreatment | Biomass harvesting | Cultivation |  |  | Biostimulant production | Biomass pretreatment | Biomass harvesting | Cultivation
| Global warming | kg CO2 eq | 354.545 | 296.1318 | 48.4311 | 2.125 | 4.5421e-09 | 6.688 | 1.1691 |  | Global warming | % | 83.52% | 13.66% | 0.5993% | 1.281e-09% | 1.886% | 0.3298% | Carcinogens | 4.534 | 4.3925 | 3.6113 | 3.573 | 3.5209 |  | Carcinogens | 5.0403 | 4.144 | 4.1 | 4.0402
| Non-renewable energy | MJ primary | 8172.6106 | 7454.1778 | 556.5389 | 24.7912 | 0.38869 | 112.905 | 23.809 |  | Non-renewable energy | % | 91.21% | 6.81% | 0.3033% | 0.004756% | 1.382% | 0.2913% |  | 0.14152 | 0.78114 | 0.038343 | 0.052089 | 3.5209 |  |  | 0.89635 | 0.043998 | 0.059771 | 4.0402
| Mineral extraction | MJ surplus | 11.2773 | 5.677 | 5.5636 | 0 | 0.023045 | 0.00041556 | 0.013283 |  | Mineral extraction | % | 50.34% | 49.33% | 0% | 0.2044% | 0.003685% | 0.1178% | Contribution (%) | 3.121% | 17.23% | 0.8457% | 1.149% | 77.66% |  | Contribution (%) | 17.78% | 0.8729% | 1.186% | 80.16%
[19 empty] | Non-carcinogens | 7.846 | 7.5107 | 4.0834 | 4.0689 | 4.0524 |  | Non-carcinogens | 8.6185 | 4.6856 | 4.669 | 4.65
| Biomass pretreatment (Flue gas - MEA) | [18 empty] | 0.33527 | 3.4274 | 0.01447 | 0.016547 | 4.0524 |  |  | 3.9329 | 0.016604 | 0.018988 | 4.65
[19 empty] | Contribution (%) | 4.273% | 43.68% | 0.1844% | 0.2109% | 51.65% |  | Contribution (%) | 45.63% | 0.1927% | 0.2203% | 53.95%
| Impact | Unit | Total | Biomass harvesting | Electricity |  | Impact | Unit | Biomass harvesting | Electricity | [8 empty] | Respiratory inorganics | 0.3074 | 0.29608 | 0.2287 | 0.22547 | 0.22579 |  | Respiratory inorganics | 0.33975 | 0.26243 | 0.25872 | 0.25909
| Carcinogens | kg C2H3Cl eq | 4.144 | 4.1 | 0.043998 |  | Carcinogens | % | 98.94% | 1.062% | [9 empty] | 0.011322 | 0.067377 | 0.0032358 | -0.00032621 | 0.22579 |  |  | 0.077314 | 0.003713 | -0.00037432 | 0.25909
| Non-carcinogens | kg C2H3Cl eq | 4.6856 | 4.669 | 0.016604 |  | Non-carcinogens | % | 99.65% | 0.3544% | [8 empty] | Contribution (%) | 3.683% | 21.92% | 1.053% | -0.1061% | 73.45% |  | Contribution (%) | 22.76% | 1.093% | -0.1102% | 76.26%
| Respiratory inorganics | kg PM2.5 eq | 0.26243 | 0.25872 | 0.003713 |  | Respiratory inorganics | % | 98.59% | 1.415% | [8 empty] | Ionizing radiation | 6602.015 | 8803.3585 | 8425.779 | 8310.2229 | 7831.2883 |  | Ionizing radiation | 10101.7713 | 9668.5023 | 9535.9028 | 8986.3298
| Ionizing radiation | Bq C-14 eq | 9668.5023 | 9535.9028 | 132.5995 |  | Ionizing radiation | % | 98.63% | 1.371% | [9 empty] | -2201.3435 | 377.5795 | 115.5561 | 478.9346 | 7831.2883 |  |  | 433.2689 | 132.5995 | 549.573 | 8986.3298
| Ozone layer depletion | kg CFC-11 eq | 7.5973e-05 | 7.558e-05 | 3.9329e-07 |  | Ozone layer depletion | % | 99.48% | 0.5177% | [8 empty] | Contribution (%) | -33.34% | 5.719% | 1.75% | 7.254% | 118.6% |  | Contribution (%) | 4.289% | 1.313% | 5.44% | 88.96%
| Respiratory organics | kg C2H4 eq | 0.13279 | 0.13245 | 0.00033899 |  | Respiratory organics | % | 99.74% | 0.2553% | [8 empty] | Ionizing radiation | 7.385e-05 | 7.0429e-05 | 6.6208e-05 | 6.5865e-05 | 6.4539e-05 |  | Ozone layer depletion | 8.0816e-05 | 7.5973e-05 | 7.558e-05 | 7.4058e-05
| Aquatic ecotoxicity | kg TEG water | 26811.1369 | 26657.0938 | 154.0431 |  | Aquatic ecotoxicity | % | 99.43% | 0.5745% | [9 empty] | 3.4213e-06 | 4.2206e-06 | 3.4274e-07 | 1.3263e-06 | 6.4539e-05 |  |  | 4.8431e-06 | 3.9329e-07 | 1.5219e-06 | 7.4058e-05
| Terrestrial ecotoxicity | kg TEG soil | 14134.8714 | 14098.0525 | 36.8189 |  | Terrestrial ecotoxicity | % | 99.74% | 0.2605% | [8 empty] | Contribution (%) | 4.633% | 5.715% | 0.4641% | 1.796% | 87.39% |  | Contribution (%) | 5.993% | 0.4866% | 1.883% | 91.64%
| Terrestrial acid/nutri | kg SO2 eq | 4.1035 | 4.0456 | 0.057888 |  | Terrestrial acid/nutri | % | 98.59% | 1.411% | [8 empty] | Respiratory organics | 0.13633 | 0.12803 | 0.11572 | 0.11542 | 0.11472 |  | Respiratory organics | 0.14691 | 0.13279 | 0.13245 | 0.13164
| Land occupation | m2org.arable | 8.0841 | 8.0437 | 0.040399 |  | Land occupation | % | 99.5% | 0.4997% | [9 empty] | 0.008304 | 0.012307 | 0.00029542 | 0.00070497 | 0.11472 |  |  | 0.014122 | 0.00033899 | 0.00080895 | 0.13164
| Aquatic acidification | kg SO2 eq | 1.3214 | 1.3016 | 0.019847 |  | Aquatic acidification | % | 98.5% | 1.502% | [8 empty] | Contribution (%) | 6.091% | 9.027% | 0.2167% | 0.5171% | 84.15% |  | Contribution (%) | 9.613% | 0.2307% | 0.5506% | 89.61%
| Aquatic eutrophication | kg PO4 P-lim | 0.049626 | 0.049251 | 0.00037439 |  | Aquatic eutrophication | % | 99.25% | 0.7544% | [8 empty] | Aquatic ecotoxicity | 28700.698 | 27096.8159 | 23365.0163 | 23230.7728 | 22819.7772 |  | Aquatic ecotoxicity | 31093.3419 | 26811.1369 | 26657.0938 | 26185.4801
| Global warming | kg CO2 eq | 296.1318 | 293.2342 | 2.8976 |  | Global warming | % | 99.02% | 0.9785% | [9 empty] | 1603.8821 | 3731.7996 | 134.2435 | 410.9956 | 22819.7772 |  |  | 4282.205 | 154.0431 | 471.6136 | 26185.4801
| Non-renewable energy | MJ primary | 7454.1778 | 7395.1688 | 59.0091 |  | Non-renewable energy | % | 99.21% | 0.7916% | [8 empty] | Contribution (%) | 5.588% | 13% | 0.4677% | 1.432% | 79.51% |  | Contribution (%) | 13.77% | 0.4954% | 1.517% | 84.22%
| Mineral extraction | MJ surplus | 5.677 | 5.644 | 0.03292 |  | Mineral extraction | % | 99.42% | 0.5799% | [8 empty] | Terrestrial ecotoxicity | 14690.0001 | 13510.6852 | 12318.0714 | 12285.985 | 12189.4435 |  | Terrestrial ecotoxicity | 15503.3844 | 14134.8714 | 14098.0525 | 13987.272
[20 empty] | 1179.315 | 1192.6137 | 32.0865 | 96.5415 | 12189.4435 |  |  | 1368.5131 | 36.8189 | 110.7805 | 13987.272
| Biomass harvesting (Flue gas - MEA) | [17 empty] | Contribution (%) | 8.028% | 8.119% | 0.2184% | 0.6572% | 82.98% |  | Contribution (%) | 8.827% | 0.2375% | 0.7146% | 90.22%
[19 empty] | Terrestrial acid/nutri | 4.76 | 4.6029 | 3.5761 | 3.5256 | 3.3868 |  | Terrestrial acid/nutri | 5.2818 | 4.1035 | 4.0456 | 3.8864
| Impact | Unit | Total real | Biomass cultivation | Electricity | Irrigation water |  | Impact | Unit | Biomass cultivation | Electricity | Irrigation water | [7 empty] | 0.15706 | 1.0269 | 0.050447 | 0.13879 | 3.3868 |  |  | 1.1783 | 0.057887 | 0.15925 | 3.8864
| Carcinogens | kg C2H3Cl eq | 4.1 | 4.0402 | 0.20772 | -0.14794 | 4.2479 | Carcinogens | % | 95.11% | 4.89% | -3.483% | [6 empty] | Contribution (%) | 3.3% | 21.57% | 1.06% | 2.916% | 71.15% |  | Contribution (%) | 22.31% | 1.096% | 3.015% | 73.58%
| Non-carcinogens | kg C2H3Cl eq | 4.669 | 4.65 | 0.078389 | -0.059401 | 4.7284 | Non-carcinogens | % | 98.34% | 1.658% | -1.256% | [6 empty] | Land occupation | 13.762 | 13.0521 | 7.045 | 7.0098 | 6.9156 |  | Land occupation | 14.9771 | 8.0841 | 8.0437 | 7.9355
| Respiratory inorganics | kg PM2.5 eq | 0.25872 | 0.25909 | 0.017529 | -0.017904 | 0.27662 | Respiratory inorganics | % | 93.66% | 6.337% | -6.472% | [7 empty] | 0.70993 | 6.007 | 0.035206 | 0.094274 | 6.9156 |  |  | 6.893 | 0.040399 | 0.10818 | 7.9355
| Ionizing radiation | Bq C-14 eq | 9535.9028 | 8986.3298 | 626.0006 | -76.4276 | 9612.3304 | Ionizing radiation | % | 93.49% | 6.512% | -0.7951% | [6 empty] | Contribution (%) | 5.159% | 43.65% | 0.2558% | 0.685% | 50.25% |  | Contribution (%) | 46.02% | 0.2697% | 0.7223% | 52.98%
| Ozone layer depletion | kg CFC-11 eq | 7.558e-05 | 7.4058e-05 | 1.8567e-06 | -3.3476e-07 | 7.5915e-05 | Ozone layer depletion | % | 97.55% | 2.446% | -0.441% | [6 empty] | Aquatic acidification | 1.5746 | 1.534 | 1.1516 | 1.1343 | 1.086 |  | Aquatic acidification | 1.7603 | 1.3214 | 1.3016 | 1.2462
| Respiratory organics | kg C2H4 eq | 0.13245 | 0.13164 | 0.0016004 | -0.00079143 | 0.13324 | Respiratory organics | % | 98.8% | 1.201% | -0.594% | [7 empty] | 0.040582 | 0.38243 | 0.017296 | 0.048266 | 1.086 |  |  | 0.43884 | 0.019847 | 0.055385 | 1.2462
| Aquatic ecotoxicity | kg TEG water | 26657.0938 | 26185.4801 | 727.2356 | -255.622 | 26912.7157 | Aquatic ecotoxicity | % | 97.3% | 2.702% | -0.9498% | [6 empty] | Contribution (%) | 2.577% | 24.29% | 1.098% | 3.065% | 68.97% |  | Contribution (%) | 24.93% | 1.127% | 3.146% | 70.8%
| Terrestrial ecotoxicity | kg TEG soil | 14098.0525 | 13987.272 | 173.8216 | -63.0411 | 14161.0936 | Terrestrial ecotoxicity | % | 98.77% | 1.227% | -0.4452% | [6 empty] | Aquatic eutrophication | 0.12122 | 0.11878 | 0.043247 | 0.042921 | 0.042573 |  | Aquatic eutrophication | 0.13629 | 0.049626 | 0.049251 | 0.048852
| Terrestrial acid/nutri | kg SO2 eq | 4.0456 | 3.8864 | 0.27329 | -0.11403 | 4.1597 | Terrestrial acid/nutri | % | 93.43% | 6.57% | -2.741% | [7 empty] | 0.002444 | 0.075529 | 0.00032627 | 0.00034844 | 0.042573 |  |  | 0.086669 | 0.00037439 | 0.00039983 | 0.048852
| Land occupation | m2org.arable | 8.0437 | 7.9355 | 0.19072 | -0.082544 | 8.1263 | Land occupation | % | 97.65% | 2.347% | -1.016% | [6 empty] | Contribution (%) | 2.016% | 62.31% | 0.2692% | 0.2874% | 35.12% |  | Contribution (%) | 63.59% | 0.2747% | 0.2934% | 35.84%
| Aquatic acidification | kg SO2 eq | 1.3016 | 1.2462 | 0.093697 | -0.038312 | 1.3399 | Aquatic acidification | % | 93.01% | 6.993% | -2.859% | [6 empty] | Global warming | 327.1 | 308.9742 | 258.069 | 255.5439 | 249.7759 |  | Global warming | 354.545 | 296.1318 | 293.2342 | 286.6155
| Aquatic eutrophication | kg PO4 P-lim | 0.049251 | 0.048852 | 0.0017675 | -0.0013676 | 0.050619 | Aquatic eutrophication | % | 96.51% | 3.492% | -2.702% | [7 empty] | 18.1258 | 50.9052 | 2.5252 | 5.768 | 249.7759 |  |  | 58.4132 | 2.8976 | 6.6187 | 286.6155
| Global warming | kg CO2 eq | 293.2342 | 286.6155 | 13.6795 | -7.0608 | 300.295 | Global warming | % | 95.44% | 4.555% | -2.351% | [6 empty] | Contribution (%) | 5.541% | 15.56% | 0.772% | 1.763% | 76.36% |  | Contribution (%) | 16.48% | 0.8173% | 1.867% | 80.84%
| Non-renewable energy | MJ primary | 7395.1688 | 7209.231 | 278.581 | -92.6433 | 7487.812 | Non-renewable energy | % | 96.28% | 3.72% | -1.237% | [6 empty] | Non-renewable energy | 7418.03 | 7122.159 | 6496.0687 | 6444.6442 | 6282.6057 |  | Non-renewable energy | 8172.6106 | 7454.1778 | 7395.1688 | 7209.231
| Mineral extraction | MJ surplus | 5.644 | 5.5557 | 0.15542 | -0.067039 | 5.7111 | Mineral extraction | % | 97.28% | 2.721% | -1.174% | [7 empty] | 295.871 | 626.0904 | 51.4244 | 162.0386 | 6282.6057 |  |  | 718.4328 | 59.0091 | 185.9377 | 7209.231
[19 empty] | Contribution (%) | 3.989% | 8.44% | 0.6932% | 2.184% | 84.69% |  | Contribution (%) | 8.791% | 0.722% | 2.275% | 88.21%
| Biomass cultivation (Flue gas - MEA) | [17 empty] | Mineral extraction | 10.287 | 9.8278 | 4.9473 | 4.9186 | 4.8416 |  | Mineral extraction | 11.2773 | 5.677 | 5.644 | 5.5557
[20 empty] | 0.45923 | 4.8805 | 0.028689 | 0.077017 | 4.8416 |  |  | 5.6003 | 0.03292 | 0.088376 | 5.5557
| Impact | Unit | Total | Cultivation | Pig manure (transport) | CO2 | Water | Thin-layer | Electricity |  | Impact | Unit | Cultivation | Pig manure (transport) | CO2 | Water | Thin-layer | Electricity | Contribution (%) | 4.464% | 47.44% | 0.2789% | 0.7487% | 47.07% |  | Contribution (%) | 49.66% | 0.2919% | 0.7837% | 49.26%
| Carcinogens | kg C2H3Cl eq | 4.0402 | 0 | 1.38 | 0.968 | 0.93522 | 0.088714 | 0.66827 |  | Carcinogens | % | 0% | 34.16% | 23.96% | 23.15% | 2.196% | 16.54%
| Non-carcinogens | kg C2H3Cl eq | 4.65 | 0 | 3.11 | 0.533 | 0.45606 | 0.29879 | 0.2522 |  | Non-carcinogens | % | 0% | 66.88% | 11.46% | 9.808% | 6.425% | 5.424%
| Respiratory inorganics | kg PM2.5 eq | 0.25909 | 0 | 0.109 | 0.0711 | 0.018853 | 0.0037448 | 0.056396 |  | Respiratory inorganics | % | 0% | 42.07% | 27.44% | 7.276% | 1.445% | 21.77%
| Ionizing radiation | Bq C-14 eq | 8986.3298 | 0 | 4160 | 2270 | 520.2319 | 22.0983 | 2013.9996 |  | Ionizing radiation | % | 0% | 46.29% | 25.26% | 5.789% | 0.2459% | 22.41%
| Ozone layer depletion | kg CFC-11 eq | 7.4058e-05 | 0 | 3.2e-05 | 3.43e-05 | 1.632e-06 | 1.5253e-07 | 5.9735e-06 |  | Ozone layer depletion | % | 0% | 43.21% | 46.32% | 2.204% | 0.206% | 8.066%
| Respiratory organics | kg C2H4 eq | 0.13164 | 0 | 0.0797 | 0.0402 | 0.005985 | 0.00060548 | 0.0051488 |  | Respiratory organics | % | 0% | 60.54% | 30.54% | 4.547% | 0.46% | 3.911%
| Aquatic ecotoxicity | kg TEG water | 26185.4801 | 0 | 15300 | 7360 | 1056.9996 | 128.7827 | 2339.6977 |  | Aquatic ecotoxicity | % | 0% | 58.43% | 28.11% | 4.037% | 0.4918% | 8.935%
| Terrestrial ecotoxicity | kg TEG soil | 13987.272 | 0 | 11400 | 1660 | 322.5465 | 45.4982 | 559.2273 |  | Terrestrial ecotoxicity | % | 0% | 81.5% | 11.87% | 2.306% | 0.3253% | 3.998%
| Terrestrial acid/nutri | kg SO2 eq | 3.8864 | 0 | 1.53 | 1.17 | 0.25278 | 0.054354 | 0.87923 |  | Terrestrial acid/nutri | % | 0% | 39.37% | 30.11% | 6.504% | 1.399% | 22.62%
| Land occupation | m2org.arable | 7.9355 | 0 | 6.34 | 0.643 | 0.3155 | 0.023443 | 0.6136 |  | Land occupation | % | 0% | 79.89% | 8.103% | 3.976% | 0.2954% | 7.732%
| Aquatic acidification | kg SO2 eq | 1.2462 | 0 | 0.426 | 0.421 | 0.082251 | 0.015507 | 0.30145 |  | Aquatic acidification | % | 0% | 34.18% | 33.78% | 6.6% | 1.244% | 24.19%
| Aquatic eutrophication | kg PO4 P-lim | 0.048852 | 0 | 0.0213 | 0.0172 | 0.0043141 | 0.00035114 | 0.0056864 |  | Aquatic eutrophication | % | 0% | 43.6% | 35.21% | 8.831% | 0.7188% | 11.64%
| Global warming | kg CO2 eq | 286.6155 | 0 | 173 | 51.7 | 15.9121 | 1.9929 | 44.0105 |  | Global warming | % | 0% | 60.36% | 18.04% | 5.552% | 0.6953% | 15.36%
| Non-renewable energy | MJ primary | 7209.231 | 0 | 2840 | 3160 | 282.8933 | 30.0734 | 896.2644 |  | Non-renewable energy | % | 0% | 39.39% | 43.83% | 3.924% | 0.4172% | 12.43%
| Mineral extraction | MJ surplus | 5.5557 | 0 | 3.51 | 0.779 | 0.63851 | 0.12815 | 0.50001 |  | Mineral extraction | % | 0% | 63.18% | 14.02% | 11.49% | 2.307% | 9%
Biostimulant aplication (Flue gas - MEA) - UF = 1 ha of crops
| Impact | Unit | Total real | Biostimulant delivery | Biostimulant production | Final tank | Transport |  |  |  | Impact | Unit | Biostimulant delivery | Biostimulant production | Final tank | Transport
| Human health | DALY | 0.00025134 | 0 | 0.000242 | 2.42e-11 | 9.34e-06 |  |  |  | Human health | % | 0% | 96.28% | 9.628e-06% | 3.716%
| Ecosystem quality | m2·year | 137.4 | 0 | 127 | 3.72e-05 | 10.4 |  |  |  | Ecosystem quality | % | 0% | 92.43% | 2.707e-05% | 7.569%
| Climate change | kg CO2 eq | 327.1 | 0 | 309 | 2.37e-08 | 18.1 |  |  |  | Climate change | % | 0% | 94.47% | 7.245e-09% | 5.533%
| Resources | MJ primary | 7429.15 | 0 | 7130 | 2.15 | 297 |  |  |  | Resources | % | 0% | 95.97% | 0.02894% | 3.998%
Biostimulant production (Flue gas - MEA) - UF = 1 m3 biostimulant
| Impact | Unit | Total | Biomass pretreatment | Phosphate | Enzyme | Reactor | Steam | Electricity |  | Impact | Unit | Biomass pretreatment | Phosphate | Enzyme | Reactor | Steam | Electricity
| Human health | DALY | 0.00027807 | 0.0002103 | 6.5772e-05 | 1.3725e-07 | 4.6279e-12 | 7.3016e-07 | 1.1289e-06 |  | Human health | % | 75.63% | 23.65% | 0.04936% | 1.664e-06% | 0.2626% | 0.406%
| Ecosystem quality | m2·year | 145.6492 | 125.8705 | 19.5782 | 0.0025783 | 7.1134e-06 | 0.035251 | 0.16269 |  | Ecosystem quality | % | 86.42% | 13.44% | 0.00177% | 4.884e-06% | 0.0242% | 0.1117%
| Climate change | kg CO2 eq | 354.545 | 296.1318 | 48.4311 | 2.125 | 4.5421e-09 | 6.688 | 1.1691 |  | Climate change | % | 83.52% | 13.66% | 0.5993% | 1.281e-09% | 1.886% | 0.3298%
| Resources | MJ primary | 8179.5989 | 7455.5658 | 562.1025 | 24.7912 | 0.41174 | 112.9054 | 23.8223 |  | Resources | % | 91.15% | 6.872% | 0.3031% | 0.005034% | 1.38% | 0.2912%
Biomass pretreatment (Flue gas - MEA)
| Impact | Unit | Total | Biomass harvesting | Electricity |  | Impact | Unit | Biomass harvesting | Electricity
| Human health | DALY | 0.0002103 | 0.0002075 | 2.7978e-06 |  | Human health | % | 98.67% | 1.33%
| Ecosystem quality | m2·year | 125.8705 | 125.4673 | 0.40321 |  | Ecosystem quality | % | 99.68% | 0.3203%
| Climate change | kg CO2 eq | 296.1318 | 293.2342 | 2.8976 |  | Climate change | % | 99.02% | 0.9785%
| Resources | MJ primary | 7455.5658 | 7396.5238 | 59.042 |  | Resources | % | 99.21% | 0.7919%
Biomass harvesting (Flue gas - MEA)
| Impact | Unit | Total | Biomass cultivation | Electricity | Irrigation water |  | Impact | Unit | Biomass cultivation | Electricity | Irrigation water
| Human health | DALY | 0.0002075 | 0.00020742 | 1.3208e-05 | -1.3131e-05 | 0.00022063 | Human health | % | 94.01% | 5.986% | -5.952%
| Ecosystem quality | m2·year | 125.4673 | 124.2838 | 1.9035 | -0.72005 | 126.1873 | Ecosystem quality | % | 98.49% | 1.509% | -0.5706%
| Climate change | kg CO2 eq | 293.2342 | 286.6155 | 13.6795 | -7.0608 | 300.295 | Climate change | % | 95.44% | 4.555% | -2.351%
| Resources | MJ primary | 7396.5238 | 7210.4977 | 278.7364 | -92.7103 | 7489.2341 | Resources | % | 96.28% | 3.722% | -1.238%
Biomass cultivation (Flue gas - MEA)
| Impact | Unit | Total | Cultivation | Pig manure (transport) | CO2 | Water | Thin-layer | Electricity |  | Impact | Unit | Cultivation | Pig manure (transport) | CO2 | Water | Thin-layer | Electricity
| Human health | DALY | 0.00020742 | 0 | 8.94e-05 | 5.46e-05 | 1.7216e-05 | 3.7125e-06 | 4.2495e-05 |  | Human health | % | 0% | 43.1% | 26.32% | 8.3% | 1.79% | 20.49%
| Ecosystem quality | m2·year | 124.2838 | 0 | 99.1 | 15.4 | 3.2112 | 0.44844 | 6.1242 |  | Ecosystem quality | % | 0% | 79.74% | 12.39% | 2.584% | 0.3608% | 4.928%
| Climate change | kg CO2 eq | 286.6155 | 0 | 173 | 51.7 | 15.9121 | 1.9929 | 44.0105 |  | Climate change | % | 0% | 60.36% | 18.04% | 5.552% | 0.6953% | 15.36%
| Resources | MJ primary | 7210.4977 | 0 | 2840 | 3160 | 283.5318 | 30.2015 | 896.7644 |  | Resources | % | 0% | 39.39% | 43.82% | 3.932% | 0.4189% | 12.44%
Note on AM4: [Threaded comment] Your version of Excel allows you to read this threaded comment; however, any edits to it will get removed if the file is opened in a newer version of Excel. Learn more: https://go.microsoft.com/fwlink/?linkid=870924 Comment: Integrated microalgal biorefinery for the production and application of biostimulants in circular bioeconomy
Note on E93: [Threaded comment] Your version of Excel allows you to read this threaded comment; however, any edits to it will get removed if the file is opened in a newer version of Excel. Learn more: https://go.microsoft.com/fwlink/?linkid=870924 Comment: No tenido en cuenta como tampoco en el flue gas, 53,1
Note on E137: [Threaded comment] Your version of Excel allows you to read this threaded comment; however, any edits to it will get removed if the file is opened in a newer version of Excel. Learn more: https://go.microsoft.com/fwlink/?linkid=870924 Comment: No tenido en cuenta como tampoco en el flue gas, 53,1

## Results Biogas - MEA (GF)
Fibra vidrio
| Biostimulant aplication (Biogas - MEA) - UF = 1 ha of crops | [18 empty] | WITH TRANSPORT (FU = 1 HA) | [6 empty] | PRODUCTION (FU = 1 M3)
| Impact | Unit | Total real | Biostimulant delivery | Biostimulant production | Final tank | Transport |  |  |  | Impact | Unit | Biostimulant delivery | Biostimulant production | Final tank | Transport |  |  |  | Biostimulant delivery | Biostimulant production | Biomass pretreatment | Biomass harvesting | Cultivation |  | Behera 2021 | Biostimulant production | Biomass pretreatment | Biomass harvesting | Cultivation
| Carcinogens | kg C2H3Cl eq | 5.824 | 0 | 5.68 | 7.65e-08 | 0.144 |  |  |  | Carcinogens | % | 0% | 97.53% | 1.314e-06% | 2.473% |  |  | Global warming | 353.1 | 334.8568 | 283.9516 | 281.4264 | 275.6585 |  | Global warming | 384.245 | 325.8318 | 322.9342 | 316.3155
| Non-carcinogens | kg C2H3Cl eq | 7.846 | 0 | 7.52 | 1.64e-06 | 0.326 |  |  |  | Non-carcinogens | % | 0% | 95.84% | 2.09e-05% | 4.155% |  |  |  | 18.2432 | 50.9052 | 2.5252 | 5.768 | 275.6585 |  |  | 58.4132 | 2.8976 | 6.6187 | 316.3155
| Respiratory inorganics | kg PM2.5 eq | 0.3074 | 0 | 0.296 | 2.2e-08 | 0.0114 |  |  |  | Respiratory inorganics | % | 0% | 96.29% | 7.157e-06% | 3.709% |  |  | Contribution (%) | 5.167% | 14.42% | 0.7151% | 1.634% | 78.07% | 100% | Contribution (%) | 15.2% | 0.7541% | 1.723% | 82.32% | 100%
| Ionizing radiation | Bq C-14 eq | 5502.015 | 0 | 5350 | 0.015 | 152 |  |  |  | Ionizing radiation | % | 0% | 97.24% | 0.0002726% | 2.763% |  |  | Human health | 0.00025534 | 0.00024599 | 0.00018693 | 0.00018449 | 0.00018442 |  | Human health | 0.00028227 | 0.0002145 | 0.0002117 | 0.00021162
| Ozone layer depletion | kg CFC-11 eq | 5.145e-05 | 0 | 4.81e-05 | 5.44e-17 | 3.35e-06 |  |  |  | Ozone layer depletion | % | 0% | 93.49% | 1.057e-10% | 6.511% |  |  |  | 9.354e-06 | 5.9058e-05 | 2.4382e-06 | 6.7103e-08 | 0.00018442 |  |  | 6.7768e-05 | 2.7978e-06 | 7.7e-08 | 0.00021162
| Respiratory organics | kg C2H4 eq | 0.12333 | 0 | 0.115 | 3.87e-07 | 0.00833 |  |  |  | Respiratory organics | % | 0% | 93.25% | 0.0003138% | 6.754% |  |  | Contribution (%) | 3.663% | 23.13% | 0.9549% | 0.02628% | 72.23% | 100% | Contribution (%) | 24.01% | 0.9912% | 0.02728% | 74.97% | 100%
| Aquatic ecotoxicity | kg TEG water | 34300.698 | 0 | 32700 | 0.698 | 1600 |  |  |  | Aquatic ecotoxicity | % | 0% | 95.33% | 0.002035% | 4.665% |  |  | Ecosystem quality | 133.4 | 122.9197 | 105.6832 | 105.3318 | 104.3005 |  | Ecosystem quality | 141.0492 | 121.2705 | 120.8673 | 119.6838
| Terrestrial ecotoxicity | kg TEG soil | 14090.0001 | 0 | 12900 | 0.000147 | 1190 |  |  |  | Terrestrial ecotoxicity | % | 0% | 91.55% | 1.043e-06% | 8.446% |  |  |  | 10.4803 | 17.2365 | 0.35138 | 1.0314 | 104.3005 |  |  | 19.7787 | 0.40321 | 1.1835 | 119.6838
| Terrestrial acid/nutri | kg SO2 eq | 4.73 | 0 | 4.57 | 9.5e-07 | 0.16 |  |  |  | Terrestrial acid/nutri | % | 0% | 96.62% | 2.008e-05% | 3.383% |  |  | Contribution (%) | 7.856% | 12.92% | 0.2634% | 0.7731% | 78.19% | 100% | Contribution (%) | 14.02% | 0.2859% | 0.8391% | 84.85% | 100%
| Land occupation | m2org.arable | 13.662 | 0 | 13 | 0 | 0.662 |  |  |  | Land occupation | % | 0% | 95.15% | 0% | 4.846% |  |  | Resources | 6129.15 | 5829.7635 | 5198.7927 | 5147.3395 | 4985.224 |  | Resources | 6689.5989 | 5965.5658 | 5906.5238 | 5720.4977
| Aquatic acidification | kg SO2 eq | 1.5246 | 0 | 1.48 | 3.39e-06 | 0.0446 |  |  |  | Aquatic acidification | % | 0% | 97.07% | 0.0002224% | 2.925% |  |  |  | 299.3865 | 630.9709 | 51.4531 | 162.1156 | 4985.224 |  |  | 724.0331 | 59.042 | 186.0261 | 5720.4977
| Aquatic eutrophication | kg PO4 P-lim | 0.11622 | 0 | 0.114 | 0 | 0.00222 |  |  |  | Aquatic eutrophication | % | 0% | 98.09% | 0% | 1.91% |  |  | Contribution (%) | 4.885% | 10.29% | 0.8395% | 2.645% | 81.34% | 100% | Contribution (%) | 10.82% | 0.8826% | 2.781% | 85.51% | 100%
| Global warming | kg CO2 eq | 353.1 | 0 | 335 | 2.37e-08 | 18.1 |  |  |  | Global warming | % | 0% | 94.87% | 6.712e-09% | 5.126%
| Non-renewable energy | MJ primary | 6118.03 | 0 | 5820 | 2.03 | 296 |  |  |  | Non-renewable energy | % | 0% | 95.13% | 0.03318% | 4.838%
| Mineral extraction | MJ surplus | 11.387 | 0 | 10.9 | 0.12 | 0.367 |  |  |  | Mineral extraction | % | 0% | 95.72% | 1.054% | 3.223%
Biostimulant production (Biogas - MEA) - UF = 1 m3 biostimulant
| Impact | Unit | Total | Biomass pretreatment | Phosphate | Enzyme | Reactor | Steam | Electricity |  | Impact | Unit | Biomass pretreatment | Phosphate | Enzyme | Reactor | Steam | Electricity
| Carcinogens | kg C2H3Cl eq | 6.5223 | 5.626 | 0.87846 | 0 | 1.463e-08 | 0.00013694 | 0.017752 |  | Carcinogens | % | 86.26% | 13.47% | 0% | 2.243e-07% | 0.0021% | 0.2722%
| Non-carcinogens | kg C2H3Cl eq | 8.6265 | 4.6936 | 3.9256 | 0 | 3.1332e-07 | 0.00055433 | 0.0066995 |  | Non-carcinogens | % | 54.41% | 45.51% | 0% | 3.632e-06% | 0.006426% | 0.07766% | [13 empty] | Global warming
| Respiratory inorganics | kg PM2.5 eq | 0.34025 | 0.26293 | 0.074589 | 0.00019337 | 4.2115e-09 | 0.0010337 | 0.0014981 |  | Respiratory inorganics | % | 77.28% | 21.92% | 0.05683% | 1.238e-06% | 0.3038% | 0.4403% | [13 empty] | Human health
| Ionizing radiation | Bq C-14 eq | 8841.7713 | 8408.5023 | 378.7717 | 0 | 0.0028759 | 0.99299 | 53.5013 |  | Ionizing radiation | % | 95.1% | 4.284% | 0% | 3.253e-05% | 0.01123% | 0.6051% | [13 empty] | Ecosystem quality
| Ozone layer depletion | kg CFC-11 eq | 5.5136e-05 | 5.0293e-05 | 4.6821e-06 | 0 | 1.0403e-17 | 2.2652e-09 | 1.5869e-07 |  | Ozone layer depletion | % | 91.22% | 8.492% | 0% | 1.887e-11% | 0.004108% | 0.2878% | [13 empty] | Resources
| Respiratory organics | kg C2H4 eq | 0.13251 | 0.11839 | 0.011027 | 0.0008854 | 7.4034e-08 | 0.0020724 | 0.00013678 |  | Respiratory organics | % | 89.34% | 8.322% | 0.6682% | 5.587e-05% | 1.564% | 0.1032%
| Aquatic ecotoxicity | kg TEG water | 37433.3419 | 33151.1369 | 4219.3481 | 1.6392e-06 | 0.1335 | 0.57001 | 62.1534 |  | Aquatic ecotoxicity | % | 88.56% | 11.27% | 4.379e-09% | 0.0003566% | 0.001523% | 0.166%
| Terrestrial ecotoxicity | kg TEG soil | 14903.3844 | 13534.8714 | 1352.9281 | 6.4938e-06 | 2.8178e-05 | 0.72919 | 14.8557 |  | Terrestrial ecotoxicity | % | 90.82% | 9.078% | 4.357e-08% | 1.891e-07% | 0.004893% | 0.09968%
| Terrestrial acid/nutri | kg SO2 eq | 5.2418 | 4.0635 | 1.1253 | 0.0024791 | 1.8167e-07 | 0.027223 | 0.023356 |  | Terrestrial acid/nutri | % | 77.52% | 21.47% | 0.04729% | 3.466e-06% | 0.5193% | 0.4456%
| Land occupation | m2org.arable | 14.8901 | 7.9971 | 6.8757 | 0 | 0 | 0.0010483 | 0.0163 |  | Land occupation | % | 53.71% | 46.18% | 0% | 0% | 0.00704% | 0.1095% |  | WITH TRANSPORT (FU = 1 HA) | [6 empty] | PRODUCTION (FU = 1 M3)
| Aquatic acidification | kg SO2 eq | 1.7033 | 1.2644 | 0.4206 | 0.0024791 | 6.4824e-07 | 0.0077548 | 0.0080078 |  | Aquatic acidification | % | 74.24% | 24.69% | 0.1456% | 3.806e-05% | 0.4553% | 0.4701%
| Aquatic eutrophication | kg PO4 P-lim | 0.13049 | 0.043826 | 0.074828 | 0.011687 | 0 | 1.7927e-06 | 0.00015106 |  | Aquatic eutrophication | % | 33.58% | 57.34% | 8.956% | 0% | 0.001374% | 0.1158% |  | Biostimulant delivery | Biostimulant production | Biomass pretreatment | Biomass harvesting | Cultivation |  |  | Biostimulant production | Biomass pretreatment | Biomass harvesting | Cultivation
| Global warming | kg CO2 eq | 384.245 | 325.8318 | 48.4311 | 2.125 | 4.5421e-09 | 6.688 | 1.1691 |  | Global warming | % | 84.8% | 12.6% | 0.553% | 1.182e-09% | 1.741% | 0.3043% | Carcinogens | 5.824 | 5.684 | 4.9029 | 4.8645 | 4.8124 |  | Carcinogens | 6.5223 | 5.626 | 5.582 | 5.5222
| Non-renewable energy | MJ primary | 6682.6106 | 5964.1778 | 556.5389 | 24.7912 | 0.38869 | 112.905 | 23.809 |  | Non-renewable energy | % | 89.25% | 8.328% | 0.371% | 0.005816% | 1.69% | 0.3563% |  | 0.14001 | 0.78114 | 0.038343 | 0.052089 | 4.8124 |  |  | 0.89635 | 0.043998 | 0.059771 | 5.5222
| Mineral extraction | MJ surplus | 12.5183 | 6.918 | 5.5636 | 0 | 0.023045 | 0.00041556 | 0.013283 |  | Mineral extraction | % | 55.26% | 44.44% | 0% | 0.1841% | 0.00332% | 0.1061% | Contribution (%) | 2.404% | 13.41% | 0.6584% | 0.8944% | 82.63% |  | Contribution (%) | 13.74% | 0.6746% | 0.9164% | 84.67%
[19 empty] | Non-carcinogens | 7.846 | 7.5177 | 4.0903 | 4.0759 | 4.0593 |  | Non-carcinogens | 8.6265 | 4.6936 | 4.677 | 4.658
| Biomass pretreatment (Biogas - MEA) | [18 empty] | 0.3283 | 3.4274 | 0.01447 | 0.016547 | 4.0593 |  |  | 3.9329 | 0.016604 | 0.018988 | 4.658
[19 empty] | Contribution (%) | 4.184% | 43.68% | 0.1844% | 0.2109% | 51.74% |  | Contribution (%) | 45.59% | 0.1925% | 0.2201% | 54%
| Impact | Unit | Total | Biomass harvesting | Electricity |  | Impact | Unit | Biomass harvesting | Electricity | [8 empty] | Respiratory inorganics | 0.3074 | 0.29651 | 0.22914 | 0.2259 | 0.22623 |  | Respiratory inorganics | 0.34025 | 0.26293 | 0.25922 | 0.25959
| Carcinogens | kg C2H3Cl eq | 5.626 | 5.582 | 0.043998 |  | Carcinogens | % | 99.22% | 0.7821% | [9 empty] | 0.010887 | 0.067377 | 0.0032358 | -0.00032621 | 0.22623 |  |  | 0.077314 | 0.003713 | -0.00037432 | 0.25959
| Non-carcinogens | kg C2H3Cl eq | 4.6936 | 4.677 | 0.016604 |  | Non-carcinogens | % | 99.65% | 0.3538% | [8 empty] | Contribution (%) | 3.542% | 21.92% | 1.053% | -0.1061% | 73.59% |  | Contribution (%) | 22.72% | 1.091% | -0.11% | 76.3%
| Respiratory inorganics | kg PM2.5 eq | 0.26293 | 0.25922 | 0.003713 |  | Respiratory inorganics | % | 98.59% | 1.412% | [8 empty] | Ionizing radiation | 5502.015 | 7705.3103 | 7327.7308 | 7212.1747 | 6733.2401 |  | Ionizing radiation | 8841.7713 | 8408.5023 | 8275.9028 | 7726.3298
| Ionizing radiation | Bq C-14 eq | 8408.5023 | 8275.9028 | 132.5995 |  | Ionizing radiation | % | 98.42% | 1.577% | [9 empty] | -2203.2953 | 377.5795 | 115.5561 | 478.9346 | 6733.2401 |  |  | 433.2689 | 132.5995 | 549.573 | 7726.3298
| Ozone layer depletion | kg CFC-11 eq | 5.0293e-05 | 4.99e-05 | 3.9329e-07 |  | Ozone layer depletion | % | 99.22% | 0.782% | [8 empty] | Contribution (%) | -40.05% | 6.863% | 2.1% | 8.705% | 122.4% |  | Contribution (%) | 4.9% | 1.5% | 6.216% | 87.38%
| Respiratory organics | kg C2H4 eq | 0.11839 | 0.11805 | 0.00033899 |  | Respiratory organics | % | 99.71% | 0.2863% | [8 empty] | Ionizing radiation | 5.145e-05 | 4.8049e-05 | 4.3829e-05 | 4.3486e-05 | 4.216e-05 |  | Ozone layer depletion | 5.5136e-05 | 5.0293e-05 | 4.99e-05 | 4.8378e-05
| Aquatic ecotoxicity | kg TEG water | 33151.1369 | 32997.0938 | 154.0431 |  | Aquatic ecotoxicity | % | 99.54% | 0.4647% | [9 empty] | 3.4005e-06 | 4.2206e-06 | 3.4274e-07 | 1.3263e-06 | 4.216e-05 |  |  | 4.8431e-06 | 3.9329e-07 | 1.5219e-06 | 4.8378e-05
| Terrestrial ecotoxicity | kg TEG soil | 13534.8714 | 13498.0525 | 36.8189 |  | Terrestrial ecotoxicity | % | 99.73% | 0.272% | [8 empty] | Contribution (%) | 6.609% | 8.203% | 0.6662% | 2.578% | 81.94% |  | Contribution (%) | 8.784% | 0.7133% | 2.76% | 87.74%
| Terrestrial acid/nutri | kg SO2 eq | 4.0635 | 4.0056 | 0.057888 |  | Terrestrial acid/nutri | % | 98.58% | 1.425% | [8 empty] | Respiratory organics | 0.12333 | 0.11548 | 0.10317 | 0.10288 | 0.10217 |  | Respiratory organics | 0.13251 | 0.11839 | 0.11805 | 0.11724
| Land occupation | m2org.arable | 7.9971 | 7.9567 | 0.040399 |  | Land occupation | % | 99.49% | 0.5052% | [9 empty] | 0.0078531 | 0.012307 | 0.00029542 | 0.00070497 | 0.10217 |  |  | 0.014122 | 0.00033899 | 0.00080895 | 0.11724
| Aquatic acidification | kg SO2 eq | 1.2644 | 1.2446 | 0.019847 |  | Aquatic acidification | % | 98.43% | 1.57% | [8 empty] | Contribution (%) | 6.368% | 9.979% | 0.2395% | 0.5716% | 82.84% |  | Contribution (%) | 10.66% | 0.2558% | 0.6105% | 88.48%
| Aquatic eutrophication | kg PO4 P-lim | 0.043826 | 0.043451 | 0.00037439 |  | Aquatic eutrophication | % | 99.15% | 0.8543% | [8 empty] | Aquatic ecotoxicity | 34300.698 | 32621.9155 | 28890.1159 | 28755.8725 | 28344.8768 |  | Aquatic ecotoxicity | 37433.3419 | 33151.1369 | 32997.0938 | 32525.4801
| Global warming | kg CO2 eq | 325.8318 | 322.9342 | 2.8976 |  | Global warming | % | 99.11% | 0.8893% | [9 empty] | 1678.7825 | 3731.7996 | 134.2435 | 410.9956 | 28344.8768 |  |  | 4282.205 | 154.0431 | 471.6136 | 32525.4801
| Non-renewable energy | MJ primary | 5964.1778 | 5905.1688 | 59.0091 |  | Non-renewable energy | % | 99.01% | 0.9894% | [8 empty] | Contribution (%) | 4.894% | 10.88% | 0.3914% | 1.198% | 82.64% |  | Contribution (%) | 11.44% | 0.4115% | 1.26% | 86.89%
| Mineral extraction | MJ surplus | 6.918 | 6.885 | 0.03292 |  | Mineral extraction | % | 99.52% | 0.4759% | [8 empty] | Terrestrial ecotoxicity | 14090.0001 | 12987.8051 | 11795.1913 | 11763.1049 | 11666.5634 |  | Terrestrial ecotoxicity | 14903.3844 | 13534.8714 | 13498.0525 | 13387.272
[20 empty] | 1102.1951 | 1192.6137 | 32.0865 | 96.5415 | 11666.5634 |  |  | 1368.5131 | 36.8189 | 110.7805 | 13387.272
| Biomass harvesting (Biogas - MEA) | [17 empty] | Contribution (%) | 7.823% | 8.464% | 0.2277% | 0.6852% | 82.8% |  | Contribution (%) | 9.183% | 0.2471% | 0.7433% | 89.83%
[19 empty] | Terrestrial acid/nutri | 4.73 | 4.5681 | 3.5412 | 3.4908 | 3.352 |  | Terrestrial acid/nutri | 5.2418 | 4.0635 | 4.0056 | 3.8464
| Impact | Unit | Total real | Biomass cultivation | Electricity | Irrigation water |  | Impact | Unit | Biomass cultivation | Electricity | Irrigation water | [7 empty] | 0.16192 | 1.0269 | 0.050447 | 0.13879 | 3.352 |  |  | 1.1783 | 0.057887 | 0.15925 | 3.8464
| Carcinogens | kg C2H3Cl eq | 5.582 | 5.5222 | 0.20772 | -0.14794 | 5.7299 | Carcinogens | % | 96.37% | 3.625% | -2.582% | [6 empty] | Contribution (%) | 3.423% | 21.71% | 1.067% | 2.934% | 70.87% |  | Contribution (%) | 22.48% | 1.104% | 3.038% | 73.38%
| Non-carcinogens | kg C2H3Cl eq | 4.677 | 4.658 | 0.078389 | -0.059401 | 4.7364 | Non-carcinogens | % | 98.34% | 1.655% | -1.254% | [6 empty] | Land occupation | 13.662 | 12.9763 | 6.9692 | 6.934 | 6.8398 |  | Land occupation | 14.8901 | 7.9971 | 7.9567 | 7.8485
| Respiratory inorganics | kg PM2.5 eq | 0.25922 | 0.25959 | 0.017529 | -0.017904 | 0.27712 | Respiratory inorganics | % | 93.67% | 6.325% | -6.461% | [7 empty] | 0.68575 | 6.007 | 0.035206 | 0.094274 | 6.8398 |  |  | 6.893 | 0.040399 | 0.10818 | 7.8485
| Ionizing radiation | Bq C-14 eq | 8275.9028 | 7726.3298 | 626.0006 | -76.4276 | 8352.3304 | Ionizing radiation | % | 92.51% | 7.495% | -0.915% | [6 empty] | Contribution (%) | 5.019% | 43.97% | 0.2577% | 0.69% | 50.06% |  | Contribution (%) | 46.29% | 0.2713% | 0.7265% | 52.71%
| Ozone layer depletion | kg CFC-11 eq | 4.99e-05 | 4.8378e-05 | 1.8567e-06 | -3.3476e-07 | 5.0235e-05 | Ozone layer depletion | % | 96.3% | 3.696% | -0.6664% | [6 empty] | Aquatic acidification | 1.5246 | 1.4843 | 1.1019 | 1.0846 | 1.0364 |  | Aquatic acidification | 1.7033 | 1.2644 | 1.2446 | 1.1892
| Respiratory organics | kg C2H4 eq | 0.11805 | 0.11724 | 0.0016004 | -0.00079143 | 0.11884 | Respiratory organics | % | 98.65% | 1.347% | -0.666% | [7 empty] | 0.040256 | 0.38243 | 0.017296 | 0.048266 | 1.0364 |  |  | 0.43884 | 0.019847 | 0.055385 | 1.1892
| Aquatic ecotoxicity | kg TEG water | 32997.0938 | 32525.4801 | 727.2356 | -255.622 | 33252.7157 | Aquatic ecotoxicity | % | 97.81% | 2.187% | -0.7687% | [6 empty] | Contribution (%) | 2.64% | 25.08% | 1.134% | 3.166% | 67.98% |  | Contribution (%) | 25.76% | 1.165% | 3.252% | 69.82%
| Terrestrial ecotoxicity | kg TEG soil | 13498.0525 | 13387.272 | 173.8216 | -63.0411 | 13561.0936 | Terrestrial ecotoxicity | % | 98.72% | 1.282% | -0.4649% | [6 empty] | Aquatic eutrophication | 0.11622 | 0.11372 | 0.038193 | 0.037867 | 0.037518 |  | Aquatic eutrophication | 0.13049 | 0.043826 | 0.043451 | 0.043052
| Terrestrial acid/nutri | kg SO2 eq | 4.0056 | 3.8464 | 0.27329 | -0.11403 | 4.1197 | Terrestrial acid/nutri | % | 93.37% | 6.634% | -2.768% | [7 empty] | 0.0024985 | 0.075529 | 0.00032627 | 0.00034844 | 0.037518 |  |  | 0.086669 | 0.00037439 | 0.00039983 | 0.043052
| Land occupation | m2org.arable | 7.9567 | 7.8485 | 0.19072 | -0.082544 | 8.0393 | Land occupation | % | 97.63% | 2.372% | -1.027% | [6 empty] | Contribution (%) | 2.15% | 64.99% | 0.2807% | 0.2998% | 32.28% |  | Contribution (%) | 66.42% | 0.2869% | 0.3064% | 32.99%
| Aquatic acidification | kg SO2 eq | 1.2446 | 1.1892 | 0.093697 | -0.038312 | 1.2829 | Aquatic acidification | % | 92.7% | 7.304% | -2.986% | [6 empty] | Global warming | 353.1 | 334.8568 | 283.9516 | 281.4264 | 275.6585 |  | Global warming | 384.245 | 325.8318 | 322.9342 | 316.3155
| Aquatic eutrophication | kg PO4 P-lim | 0.043451 | 0.043052 | 0.0017675 | -0.0013676 | 0.044819 | Aquatic eutrophication | % | 96.06% | 3.944% | -3.051% | [7 empty] | 18.2432 | 50.9052 | 2.5252 | 5.768 | 275.6585 |  |  | 58.4132 | 2.8976 | 6.6187 | 316.3155
| Global warming | kg CO2 eq | 322.9342 | 316.3155 | 13.6795 | -7.0608 | 329.995 | Global warming | % | 95.85% | 4.145% | -2.14% | [6 empty] | Contribution (%) | 5.167% | 14.42% | 0.7151% | 1.634% | 78.07% |  | Contribution (%) | 15.2% | 0.7541% | 1.723% | 82.32%
| Non-renewable energy | MJ primary | 5905.1688 | 5719.231 | 278.581 | -92.6433 | 5997.812 | Non-renewable energy | % | 95.36% | 4.645% | -1.545% | [6 empty] | Non-renewable energy | 6118.03 | 5823.6735 | 5197.5831 | 5146.1587 | 4984.1201 |  | Non-renewable energy | 6682.6106 | 5964.1778 | 5905.1688 | 5719.231
| Mineral extraction | MJ surplus | 6.885 | 6.7967 | 0.15542 | -0.067039 | 6.9521 | Mineral extraction | % | 97.76% | 2.236% | -0.9643% | [7 empty] | 294.3565 | 626.0904 | 51.4244 | 162.0386 | 4984.1201 |  |  | 718.4328 | 59.0091 | 185.9377 | 5719.231
[19 empty] | Contribution (%) | 4.811% | 10.23% | 0.8405% | 2.649% | 81.47% |  | Contribution (%) | 10.75% | 0.883% | 2.782% | 85.58%
| Biomass cultivation (Biogas - MEA) | [17 empty] | Mineral extraction | 11.387 | 10.9093 | 6.0288 | 6.0001 | 5.9231 |  | Mineral extraction | 12.5183 | 6.918 | 6.885 | 6.7967
[20 empty] | 0.47774 | 4.8805 | 0.028689 | 0.077017 | 5.9231 |  |  | 5.6003 | 0.03292 | 0.088376 | 6.7967
| Impact | Unit | Total | Cultivation | Pig manure (transport) | CO2 | Water | Thin-layer | Electricity |  | Impact | Unit | Cultivation | Pig manure (transport) | CO2 | Water | Thin-layer | Electricity | Contribution (%) | 4.196% | 42.86% | 0.2519% | 0.6764% | 52.02% |  | Contribution (%) | 44.74% | 0.263% | 0.706% | 54.29%
| Carcinogens | kg C2H3Cl eq | 5.5222 | 0 | 1.38 | 2.45 | 0.93522 | 0.088714 | 0.66827 |  | Carcinogens | % | 0% | 24.99% | 44.37% | 16.94% | 1.606% | 12.1%
| Non-carcinogens | kg C2H3Cl eq | 4.658 | 0 | 3.11 | 0.541 | 0.45606 | 0.29879 | 0.2522 |  | Non-carcinogens | % | 0% | 66.77% | 11.61% | 9.791% | 6.414% | 5.414%
| Respiratory inorganics | kg PM2.5 eq | 0.25959 | 0 | 0.109 | 0.0716 | 0.018853 | 0.0037448 | 0.056396 |  | Respiratory inorganics | % | 0% | 41.99% | 27.58% | 7.262% | 1.443% | 21.72%
| Ionizing radiation | Bq C-14 eq | 7726.3298 | 0 | 4160 | 1010 | 520.2319 | 22.0983 | 2013.9996 |  | Ionizing radiation | % | 0% | 53.84% | 13.07% | 6.733% | 0.286% | 26.07%
| Ozone layer depletion | kg CFC-11 eq | 4.8378e-05 | 0 | 3.2e-05 | 8.62e-06 | 1.632e-06 | 1.5253e-07 | 5.9735e-06 |  | Ozone layer depletion | % | 0% | 66.15% | 17.82% | 3.373% | 0.3153% | 12.35%
| Respiratory organics | kg C2H4 eq | 0.11724 | 0 | 0.0797 | 0.0258 | 0.005985 | 0.00060548 | 0.0051488 |  | Respiratory organics | % | 0% | 67.98% | 22.01% | 5.105% | 0.5164% | 4.392%
| Aquatic ecotoxicity | kg TEG water | 32525.4801 | 0 | 15300 | 13700 | 1056.9996 | 128.7827 | 2339.6977 |  | Aquatic ecotoxicity | % | 0% | 47.04% | 42.12% | 3.25% | 0.3959% | 7.193%
| Terrestrial ecotoxicity | kg TEG soil | 13387.272 | 0 | 11400 | 1060 | 322.5465 | 45.4982 | 559.2273 |  | Terrestrial ecotoxicity | % | 0% | 85.16% | 7.918% | 2.409% | 0.3399% | 4.177%
| Terrestrial acid/nutri | kg SO2 eq | 3.8464 | 0 | 1.53 | 1.13 | 0.25278 | 0.054354 | 0.87923 |  | Terrestrial acid/nutri | % | 0% | 39.78% | 29.38% | 6.572% | 1.413% | 22.86%
| Land occupation | m2org.arable | 7.8485 | 0 | 6.34 | 0.556 | 0.3155 | 0.023443 | 0.6136 |  | Land occupation | % | 0% | 80.78% | 7.084% | 4.02% | 0.2987% | 7.818%
| Aquatic acidification | kg SO2 eq | 1.1892 | 0 | 0.426 | 0.364 | 0.082251 | 0.015507 | 0.30145 |  | Aquatic acidification | % | 0% | 35.82% | 30.61% | 6.916% | 1.304% | 25.35%
| Aquatic eutrophication | kg PO4 P-lim | 0.043052 | 0 | 0.0213 | 0.0114 | 0.0043141 | 0.00035114 | 0.0056864 |  | Aquatic eutrophication | % | 0% | 49.48% | 26.48% | 10.02% | 0.8156% | 13.21%
| Global warming | kg CO2 eq | 316.3155 | 0 | 173 | 81.4 | 15.9121 | 1.9929 | 44.0105 |  | Global warming | % | 0% | 54.69% | 25.73% | 5.03% | 0.63% | 13.91%
| Non-renewable energy | MJ primary | 5719.231 | 0 | 2840 | 1670 | 282.8933 | 30.0734 | 896.2644 |  | Non-renewable energy | % | 0% | 49.66% | 29.2% | 4.946% | 0.5258% | 15.67%
| Mineral extraction | MJ surplus | 6.7967 | 0 | 3.51 | 2.02 | 0.63851 | 0.12815 | 0.50001 |  | Mineral extraction | % | 0% | 51.64% | 29.72% | 9.394% | 1.885% | 7.357%
Biostimulant aplication (Biogas - MEA) - UF = 1 ha of crops
| Impact | Unit | Total real | Biostimulant delivery | Biostimulant production | Final tank | Transport |  |  |  | Impact | Unit | Biostimulant delivery | Biostimulant production | Final tank | Transport
| Human health | DALY | 0.00025534 | 0 | 0.000246 | 2.42e-11 | 9.34e-06 |  |  |  | Human health | % | 0% | 96.34% | 9.478e-06% | 3.658%
| Ecosystem quality | m2·year | 133.4 | 0 | 123 | 3.72e-05 | 10.4 |  |  |  | Ecosystem quality | % | 0% | 92.2% | 2.789e-05% | 7.796%
| Climate change | kg CO2 eq | 353.1 | 0 | 335 | 2.37e-08 | 18.1 |  |  |  | Climate change | % | 0% | 94.87% | 6.712e-09% | 5.126%
| Resources | MJ primary | 6129.15 | 0 | 5830 | 2.15 | 297 |  |  |  | Resources | % | 0% | 95.12% | 0.03508% | 4.846%
Biostimulant production (Biogas - MEA) - UF = 1 m3 biostimulant
| Impact | Unit | Total | Biomass pretreatment | Phosphate | Enzyme | Reactor | Steam | Electricity |  | Impact | Unit | Biomass pretreatment | Phosphate | Enzyme | Reactor | Steam | Electricity
| Human health | DALY | 0.00028227 | 0.0002145 | 6.5772e-05 | 1.3725e-07 | 4.6279e-12 | 7.3016e-07 | 1.1289e-06 |  | Human health | % | 75.99% | 23.3% | 0.04862% | 1.64e-06% | 0.2587% | 0.3999%
| Ecosystem quality | m2·year | 141.0492 | 121.2705 | 19.5782 | 0.0025783 | 7.1134e-06 | 0.035251 | 0.16269 |  | Ecosystem quality | % | 85.98% | 13.88% | 0.001828% | 5.043e-06% | 0.02499% | 0.1153%
| Climate change | kg CO2 eq | 384.245 | 325.8318 | 48.4311 | 2.125 | 4.5421e-09 | 6.688 | 1.1691 |  | Climate change | % | 84.8% | 12.6% | 0.553% | 1.182e-09% | 1.741% | 0.3043%
| Resources | MJ primary | 6689.5989 | 5965.5658 | 562.1025 | 24.7912 | 0.41174 | 112.9054 | 23.8223 |  | Resources | % | 89.18% | 8.403% | 0.3706% | 0.006155% | 1.688% | 0.3561%
Biomass pretreatment (Biogas - MEA)
| Impact | Unit | Total | Biomass harvesting | Electricity |  | Impact | Unit | Biomass harvesting | Electricity
| Human health | DALY | 0.0002145 | 0.0002117 | 2.7978e-06 |  | Human health | % | 98.7% | 1.304%
| Ecosystem quality | m2·year | 121.2705 | 120.8673 | 0.40321 |  | Ecosystem quality | % | 99.67% | 0.3325%
| Climate change | kg CO2 eq | 325.8318 | 322.9342 | 2.8976 |  | Climate change | % | 99.11% | 0.8893%
| Resources | MJ primary | 5965.5658 | 5906.5238 | 59.042 |  | Resources | % | 99.01% | 0.9897%
Biomass harvesting (Biogas - MEA)
| Impact | Unit | Total | Biomass cultivation | Electricity | Irrigation water |  | Impact | Unit | Biomass cultivation | Electricity | Irrigation water
| Human health | DALY | 0.0002117 | 0.00021162 | 1.3208e-05 | -1.3131e-05 | 0.00022483 | Human health | % | 94.13% | 5.875% | -5.84%
| Ecosystem quality | m2·year | 120.8673 | 119.6838 | 1.9035 | -0.72005 | 121.5873 | Ecosystem quality | % | 98.43% | 1.566% | -0.5922%
| Climate change | kg CO2 eq | 322.9342 | 316.3155 | 13.6795 | -7.0608 | 329.995 | Climate change | % | 95.85% | 4.145% | -2.14%
| Resources | MJ primary | 5906.5238 | 5720.4977 | 278.7364 | -92.7103 | 5999.2341 | Resources | % | 95.35% | 4.646% | -1.545%
Biomass cultivation (Biogas - MEA)
| Impact | Unit | Total | Cultivation | Pig manure (transport) | CO2 | Water | Thin-layer | Electricity |  | Impact | Unit | Cultivation | Pig manure (transport) | CO2 | Water | Thin-layer | Electricity
| Human health | DALY | 0.00021162 | 0 | 8.94e-05 | 5.88e-05 | 1.7216e-05 | 3.7125e-06 | 4.2495e-05 |  | Human health | % | 0% | 42.24% | 27.79% | 8.135% | 1.754% | 20.08%
| Ecosystem quality | m2·year | 119.6838 | 0 | 99.1 | 10.8 | 3.2112 | 0.44844 | 6.1242 |  | Ecosystem quality | % | 0% | 82.8% | 9.024% | 2.683% | 0.3747% | 5.117%
| Climate change | kg CO2 eq | 316.3155 | 0 | 173 | 81.4 | 15.9121 | 1.9929 | 44.0105 |  | Climate change | % | 0% | 54.69% | 25.73% | 5.03% | 0.63% | 13.91%
| Resources | MJ primary | 5720.4977 | 0 | 2840 | 1670 | 283.5318 | 30.2015 | 896.7644 |  | Resources | % | 0% | 49.65% | 29.19% | 4.956% | 0.528% | 15.68%
Note on AM4: [Threaded comment] Your version of Excel allows you to read this threaded comment; however, any edits to it will get removed if the file is opened in a newer version of Excel. Learn more: https://go.microsoft.com/fwlink/?linkid=870924 Comment: Integrated microalgal biorefinery for the production and application of biostimulants in circular bioeconomy
Note on E93: [Threaded comment] Your version of Excel allows you to read this threaded comment; however, any edits to it will get removed if the file is opened in a newer version of Excel. Learn more: https://go.microsoft.com/fwlink/?linkid=870924 Comment: No tenido en cuenta como tampoco en el flue gas, 53,1
Note on E137: [Threaded comment] Your version of Excel allows you to read this threaded comment; however, any edits to it will get removed if the file is opened in a newer version of Excel. Learn more: https://go.microsoft.com/fwlink/?linkid=870924 Comment: No tenido en cuenta como tampoco en el flue gas, 53,1

## Results Flue gas - membran (GF)
Fibra vidrio
| Biostimulant aplication (Flue gas - membrane) - UF = 1 ha of crops | [18 empty] | WITH TRANSPORT (FU = 1 HA) | [6 empty] | PRODUCTION (FU = 1 M3)
| Impact | Unit | Total real | Biostimulant delivery | Biostimulant production | Final tank | Transport |  |  |  | Impact | Unit | Biostimulant delivery | Biostimulant production | Final tank | Transport |  |  |  | Biostimulant delivery | Biostimulant production | Biomass pretreatment | Biomass harvesting | Cultivation |  | Behera 2021 | Biostimulant production | Biomass pretreatment | Biomass harvesting | Cultivation
| Carcinogens | kg C2H3Cl eq | 3.964 | 0 | 3.82 | 7.65e-08 | 0.144 |  |  |  | Carcinogens | % | 0% | 96.37% | 1.93e-06% | 3.633% |  |  | Global warming | 300.1 | 282.1331 | 231.2279 | 228.7027 | 222.9347 |  | Global warming | 323.745 | 265.3318 | 262.4342 | 255.8155
| Non-carcinogens | kg C2H3Cl eq | 7.486 | 0 | 7.16 | 1.64e-06 | 0.326 |  |  |  | Non-carcinogens | % | 0% | 95.65% | 2.191e-05% | 4.355% |  |  |  | 17.9669 | 50.9052 | 2.5252 | 5.768 | 222.9347 |  |  | 58.4132 | 2.8976 | 6.6187 | 255.8155
| Respiratory inorganics | kg PM2.5 eq | 0.2684 | 0 | 0.257 | 2.2e-08 | 0.0114 |  |  |  | Respiratory inorganics | % | 0% | 95.75% | 8.197e-06% | 4.247% |  |  | Contribution (%) | 5.987% | 16.96% | 0.8414% | 1.922% | 74.29% | 100% | Contribution (%) | 18.04% | 0.895% | 2.044% | 79.02% | 100%
| Ionizing radiation | Bq C-14 eq | 5452.015 | 0 | 5300 | 0.015 | 152 |  |  |  | Ionizing radiation | % | 0% | 97.21% | 0.0002751% | 2.788% |  |  | Human health | 0.00022134 | 0.00021235 | 0.00015329 | 0.00015085 | 0.00015078 |  | Human health | 0.00024367 | 0.0001759 | 0.0001731 | 0.00017302
| Ozone layer depletion | kg CFC-11 eq | 4.635e-05 | 0 | 4.3e-05 | 5.44e-17 | 3.35e-06 |  |  |  | Ozone layer depletion | % | 0% | 92.77% | 1.174e-10% | 7.228% |  |  |  | 8.9927e-06 | 5.9058e-05 | 2.4382e-06 | 6.7103e-08 | 0.00015078 |  |  | 6.7768e-05 | 2.7978e-06 | 7.7e-08 | 0.00017302
| Respiratory organics | kg C2H4 eq | 0.10343 | 0 | 0.0951 | 3.87e-07 | 0.00833 |  |  |  | Respiratory organics | % | 0% | 91.95% | 0.0003742% | 8.054% |  |  | Contribution (%) | 4.063% | 26.68% | 1.102% | 0.03032% | 68.12% | 100% | Contribution (%) | 27.81% | 1.148% | 0.0316% | 71.01% | 100%
| Aquatic ecotoxicity | kg TEG water | 23300.698 | 0 | 21700 | 0.698 | 1600 |  |  |  | Aquatic ecotoxicity | % | 0% | 93.13% | 0.002996% | 6.867% |  |  | Ecosystem quality | 126.4 | 116.0438 | 98.8073 | 98.456 | 97.4246 |  | Ecosystem quality | 133.1592 | 113.3805 | 112.9773 | 111.7938
| Terrestrial ecotoxicity | kg TEG soil | 13490.0001 | 0 | 12300 | 0.000147 | 1190 |  |  |  | Terrestrial ecotoxicity | % | 0% | 91.18% | 1.09e-06% | 8.821% |  |  |  | 10.3562 | 17.2365 | 0.35138 | 1.0314 | 97.4246 |  |  | 19.7787 | 0.40321 | 1.1835 | 111.7938
| Terrestrial acid/nutri | kg SO2 eq | 4.11 | 0 | 3.95 | 9.5e-07 | 0.16 |  |  |  | Terrestrial acid/nutri | % | 0% | 96.11% | 2.311e-05% | 3.893% |  |  | Contribution (%) | 8.193% | 13.64% | 0.278% | 0.816% | 77.08% | 100% | Contribution (%) | 14.85% | 0.3028% | 0.8888% | 83.95% | 100%
| Land occupation | m2org.arable | 13.362 | 0 | 12.7 | 0 | 0.662 |  |  |  | Land occupation | % | 0% | 95.05% | 0% | 4.954% |  |  | Resources | 5049.15 | 4745.6588 | 4114.6879 | 4063.2348 | 3901.1192 |  | Resources | 5445.5989 | 4721.5658 | 4662.5238 | 4476.4977
| Aquatic acidification | kg SO2 eq | 1.3346 | 0 | 1.29 | 3.39e-06 | 0.0446 |  |  |  | Aquatic acidification | % | 0% | 96.66% | 0.000254% | 3.342% |  |  |  | 303.4912 | 630.9709 | 51.4531 | 162.1156 | 3901.1192 |  |  | 724.0331 | 59.042 | 186.0261 | 4476.4977
| Aquatic eutrophication | kg PO4 P-lim | 0.10822 | 0 | 0.106 | 0 | 0.00222 |  |  |  | Aquatic eutrophication | % | 0% | 97.95% | 0% | 2.051% |  |  | Contribution (%) | 6.011% | 12.5% | 1.019% | 3.211% | 77.26% | 100% | Contribution (%) | 13.3% | 1.084% | 3.416% | 82.2% | 100%
| Global warming | kg CO2 eq | 300.1 | 0 | 282 | 2.37e-08 | 18.1 |  |  |  | Global warming | % | 0% | 93.97% | 7.897e-09% | 6.031%
| Non-renewable energy | MJ primary | 5038.03 | 0 | 4740 | 2.03 | 296 |  |  |  | Non-renewable energy | % | 0% | 94.08% | 0.04029% | 5.875%
| Mineral extraction | MJ surplus | 9.847 | 0 | 9.36 | 0.12 | 0.367 |  |  |  | Mineral extraction | % | 0% | 95.05% | 1.219% | 3.727%
Biostimulant production (Flue gas - membrane) - UF = 1 m3 biostimulant
| Impact | Unit | Total | Biomass pretreatment | Phosphate | Enzyme | Reactor | Steam | Electricity |  | Impact | Unit | Biomass pretreatment | Phosphate | Enzyme | Reactor | Steam | Electricity
| Carcinogens | kg C2H3Cl eq | 4.3903 | 3.494 | 0.87846 | 0 | 1.463e-08 | 0.00013694 | 0.017752 |  | Carcinogens | % | 79.58% | 20.01% | 0% | 3.332e-07% | 0.003119% | 0.4044%
| Non-carcinogens | kg C2H3Cl eq | 8.2055 | 4.2726 | 3.9256 | 0 | 3.1332e-07 | 0.00055433 | 0.0066995 |  | Non-carcinogens | % | 52.07% | 47.84% | 0% | 3.818e-06% | 0.006756% | 0.08165% | [13 empty] | Global warming
| Respiratory inorganics | kg PM2.5 eq | 0.29545 | 0.21813 | 0.074589 | 0.00019337 | 4.2115e-09 | 0.0010337 | 0.0014981 |  | Respiratory inorganics | % | 73.83% | 25.25% | 0.06545% | 1.425e-06% | 0.3499% | 0.5071% | [13 empty] | Human health
| Ionizing radiation | Bq C-14 eq | 8788.7713 | 8355.5023 | 378.7717 | 0 | 0.0028759 | 0.99299 | 53.5013 |  | Ionizing radiation | % | 95.07% | 4.31% | 0% | 3.272e-05% | 0.0113% | 0.6087% | [13 empty] | Ecosystem quality
| Ozone layer depletion | kg CFC-11 eq | 4.9356e-05 | 4.4513e-05 | 4.6821e-06 | 0 | 1.0403e-17 | 2.2652e-09 | 1.5869e-07 |  | Ozone layer depletion | % | 90.19% | 9.486% | 0% | 2.108e-11% | 0.004589% | 0.3215% | [13 empty] | Resources
| Respiratory organics | kg C2H4 eq | 0.10916 | 0.095037 | 0.011027 | 0.0008854 | 7.4034e-08 | 0.0020724 | 0.00013678 |  | Respiratory organics | % | 87.06% | 10.1% | 0.8111% | 6.782e-05% | 1.899% | 0.1253%
| Aquatic ecotoxicity | kg TEG water | 24843.3419 | 20561.1369 | 4219.3481 | 1.6392e-06 | 0.1335 | 0.57001 | 62.1534 |  | Aquatic ecotoxicity | % | 82.76% | 16.98% | 6.598e-09% | 0.0005374% | 0.002294% | 0.2502%
| Terrestrial ecotoxicity | kg TEG soil | 14109.3844 | 12740.8714 | 1352.9281 | 6.4938e-06 | 2.8178e-05 | 0.72919 | 14.8557 |  | Terrestrial ecotoxicity | % | 90.3% | 9.589% | 4.602e-08% | 1.997e-07% | 0.005168% | 0.1053%
| Terrestrial acid/nutri | kg SO2 eq | 4.5298 | 3.3515 | 1.1253 | 0.0024791 | 1.8167e-07 | 0.027223 | 0.023356 |  | Terrestrial acid/nutri | % | 73.99% | 24.84% | 0.05473% | 4.011e-06% | 0.601% | 0.5156%
| Land occupation | m2org.arable | 14.6261 | 7.7331 | 6.8757 | 0 | 0 | 0.0010483 | 0.0163 |  | Land occupation | % | 52.87% | 47.01% | 0% | 0% | 0.007167% | 0.1114% |  | WITH TRANSPORT (FU = 1 HA) | [6 empty] | PRODUCTION (FU = 1 M3)
| Aquatic acidification | kg SO2 eq | 1.4823 | 1.0434 | 0.4206 | 0.0024791 | 6.4824e-07 | 0.0077548 | 0.0080078 |  | Aquatic acidification | % | 70.39% | 28.38% | 0.1673% | 4.373e-05% | 0.5232% | 0.5402%
| Aquatic eutrophication | kg PO4 P-lim | 0.12179 | 0.035126 | 0.074828 | 0.011687 | 0 | 1.7927e-06 | 0.00015106 |  | Aquatic eutrophication | % | 28.84% | 61.44% | 9.596% | 0% | 0.001472% | 0.124% |  | Biostimulant delivery | Biostimulant production | Biomass pretreatment | Biomass harvesting | Cultivation |  |  | Biostimulant production | Biomass pretreatment | Biomass harvesting | Cultivation
| Global warming | kg CO2 eq | 323.745 | 265.3318 | 48.4311 | 2.125 | 4.5421e-09 | 6.688 | 1.1691 |  | Global warming | % | 81.96% | 14.96% | 0.6564% | 1.403e-09% | 2.066% | 0.3611% | Carcinogens | 3.964 | 3.826 | 3.0449 | 3.0065 | 2.9545 |  | Carcinogens | 4.3903 | 3.494 | 3.45 | 3.3902
| Non-renewable energy | MJ primary | 5438.6106 | 4720.1778 | 556.5389 | 24.7912 | 0.38869 | 112.905 | 23.809 |  | Non-renewable energy | % | 86.79% | 10.23% | 0.4558% | 0.007147% | 2.076% | 0.4378% |  | 0.13798 | 0.78114 | 0.038343 | 0.052089 | 2.9545 |  |  | 0.89635 | 0.043998 | 0.059771 | 3.3902
| Mineral extraction | MJ surplus | 10.7363 | 5.136 | 5.5636 | 0 | 0.023045 | 0.00041556 | 0.013283 |  | Mineral extraction | % | 47.84% | 51.82% | 0% | 0.2146% | 0.003871% | 0.1237% | Contribution (%) | 3.481% | 19.71% | 0.9673% | 1.314% | 74.53% |  | Contribution (%) | 20.42% | 1.002% | 1.361% | 77.22%
[19 empty] | Non-carcinogens | 7.486 | 7.1508 | 3.7235 | 3.709 | 3.6924 |  | Non-carcinogens | 8.2055 | 4.2726 | 4.256 | 4.237
| Biomass pretreatment (Flue gas - membrane) | [18 empty] | 0.33519 | 3.4274 | 0.01447 | 0.016547 | 3.6924 |  |  | 3.9329 | 0.016604 | 0.018988 | 4.237
[19 empty] | Contribution (%) | 4.478% | 45.78% | 0.1933% | 0.221% | 49.32% |  | Contribution (%) | 47.93% | 0.2024% | 0.2314% | 51.64%
| Impact | Unit | Total | Biomass harvesting | Electricity |  | Impact | Unit | Biomass harvesting | Electricity | [8 empty] | Respiratory inorganics | 0.2684 | 0.25747 | 0.19009 | 0.18686 | 0.18719 |  | Respiratory inorganics | 0.29545 | 0.21813 | 0.21442 | 0.21479
| Carcinogens | kg C2H3Cl eq | 3.494 | 3.45 | 0.043998 |  | Carcinogens | % | 98.74% | 1.259% | [9 empty] | 0.010928 | 0.067377 | 0.0032358 | -0.00032621 | 0.18719 |  |  | 0.077314 | 0.003713 | -0.00037432 | 0.21479
| Non-carcinogens | kg C2H3Cl eq | 4.2726 | 4.256 | 0.016604 |  | Non-carcinogens | % | 99.61% | 0.3886% | [8 empty] | Contribution (%) | 4.072% | 25.1% | 1.206% | -0.1215% | 69.74% |  | Contribution (%) | 26.17% | 1.257% | -0.1267% | 72.7%
| Respiratory inorganics | kg PM2.5 eq | 0.21813 | 0.21442 | 0.003713 |  | Respiratory inorganics | % | 98.3% | 1.702% | [8 empty] | Ionizing radiation | 5452.015 | 7659.1226 | 7281.5431 | 7165.987 | 6687.0524 |  | Ionizing radiation | 8788.7713 | 8355.5023 | 8222.9028 | 7673.3298
| Ionizing radiation | Bq C-14 eq | 8355.5023 | 8222.9028 | 132.5995 |  | Ionizing radiation | % | 98.41% | 1.587% | [9 empty] | -2207.1076 | 377.5795 | 115.5561 | 478.9346 | 6687.0524 |  |  | 433.2689 | 132.5995 | 549.573 | 7673.3298
| Ozone layer depletion | kg CFC-11 eq | 4.4513e-05 | 4.412e-05 | 3.9329e-07 |  | Ozone layer depletion | % | 99.12% | 0.8835% | [8 empty] | Contribution (%) | -40.48% | 6.926% | 2.12% | 8.785% | 122.7% |  | Contribution (%) | 4.93% | 1.509% | 6.253% | 87.31%
| Respiratory organics | kg C2H4 eq | 0.095037 | 0.094698 | 0.00033899 |  | Respiratory organics | % | 99.64% | 0.3567% | [8 empty] | Ionizing radiation | 4.635e-05 | 4.3012e-05 | 3.8792e-05 | 3.8449e-05 | 3.7123e-05 |  | Ozone layer depletion | 4.9356e-05 | 4.4513e-05 | 4.412e-05 | 4.2598e-05
| Aquatic ecotoxicity | kg TEG water | 20561.1369 | 20407.0938 | 154.0431 |  | Aquatic ecotoxicity | % | 99.25% | 0.7492% | [9 empty] | 3.3376e-06 | 4.2206e-06 | 3.4274e-07 | 1.3263e-06 | 3.7123e-05 |  |  | 4.8431e-06 | 3.9329e-07 | 1.5219e-06 | 4.2598e-05
| Terrestrial ecotoxicity | kg TEG soil | 12740.8714 | 12704.0525 | 36.8189 |  | Terrestrial ecotoxicity | % | 99.71% | 0.289% | [8 empty] | Contribution (%) | 7.201% | 9.106% | 0.7395% | 2.862% | 80.09% |  | Contribution (%) | 9.812% | 0.7968% | 3.084% | 86.31%
| Terrestrial acid/nutri | kg SO2 eq | 3.3515 | 3.2936 | 0.057888 |  | Terrestrial acid/nutri | % | 98.27% | 1.727% | [8 empty] | Respiratory organics | 0.10343 | 0.095129 | 0.082822 | 0.082526 | 0.081821 |  | Respiratory organics | 0.10916 | 0.095037 | 0.094698 | 0.093889
| Land occupation | m2org.arable | 7.7331 | 7.6927 | 0.040399 |  | Land occupation | % | 99.48% | 0.5224% | [9 empty] | 0.0083018 | 0.012307 | 0.00029542 | 0.00070497 | 0.081821 |  |  | 0.014122 | 0.00033899 | 0.00080895 | 0.093889
| Aquatic acidification | kg SO2 eq | 1.0434 | 1.0236 | 0.019847 |  | Aquatic acidification | % | 98.1% | 1.902% | [8 empty] | Contribution (%) | 8.026% | 11.9% | 0.2856% | 0.6816% | 79.11% |  | Contribution (%) | 12.94% | 0.3105% | 0.7411% | 86.01%
| Aquatic eutrophication | kg PO4 P-lim | 0.035126 | 0.034751 | 0.00037439 |  | Aquatic eutrophication | % | 98.93% | 1.066% | [8 empty] | Aquatic ecotoxicity | 23300.698 | 21650.1482 | 17918.3486 | 17784.1052 | 17373.1095 |  | Aquatic ecotoxicity | 24843.3419 | 20561.1369 | 20407.0938 | 19935.4801
| Global warming | kg CO2 eq | 265.3318 | 262.4342 | 2.8976 |  | Global warming | % | 98.91% | 1.092% | [9 empty] | 1650.5498 | 3731.7996 | 134.2435 | 410.9956 | 17373.1095 |  |  | 4282.205 | 154.0431 | 471.6136 | 19935.4801
| Non-renewable energy | MJ primary | 4720.1778 | 4661.1688 | 59.0091 |  | Non-renewable energy | % | 98.75% | 1.25% | [8 empty] | Contribution (%) | 7.084% | 16.02% | 0.5761% | 1.764% | 74.56% |  | Contribution (%) | 17.24% | 0.6201% | 1.898% | 80.24%
| Mineral extraction | MJ surplus | 5.136 | 5.103 | 0.03292 |  | Mineral extraction | % | 99.36% | 0.641% | [8 empty] | Terrestrial ecotoxicity | 13490.0001 | 12295.8604 | 11103.2467 | 11071.1602 | 10974.6187 |  | Terrestrial ecotoxicity | 14109.3844 | 12740.8714 | 12704.0525 | 12593.272
[20 empty] | 1194.1397 | 1192.6137 | 32.0865 | 96.5415 | 10974.6187 |  |  | 1368.5131 | 36.8189 | 110.7805 | 12593.272
| Biomass harvesting (Flue gas - membrane) | [17 empty] | Contribution (%) | 8.852% | 8.841% | 0.2379% | 0.7157% | 81.35% |  | Contribution (%) | 9.699% | 0.261% | 0.7852% | 89.25%
[19 empty] | Terrestrial acid/nutri | 4.11 | 3.9476 | 2.9207 | 2.8703 | 2.7315 |  | Terrestrial acid/nutri | 4.5298 | 3.3515 | 3.2936 | 3.1344
| Impact | Unit | Total real | Biomass cultivation | Electricity | Irrigation water |  | Impact | Unit | Biomass cultivation | Electricity | Irrigation water | [7 empty] | 0.1624 | 1.0269 | 0.050447 | 0.13879 | 2.7315 |  |  | 1.1783 | 0.057888 | 0.15925 | 3.1344
| Carcinogens | kg C2H3Cl eq | 3.45 | 3.3902 | 0.20772 | -0.14794 | 3.5979 | Carcinogens | % | 94.23% | 5.773% | -4.112% | [6 empty] | Contribution (%) | 3.951% | 24.98% | 1.227% | 3.377% | 66.46% |  | Contribution (%) | 26.01% | 1.278% | 3.516% | 69.19%
| Non-carcinogens | kg C2H3Cl eq | 4.256 | 4.237 | 0.078389 | -0.059401 | 4.3154 | Non-carcinogens | % | 98.18% | 1.816% | -1.376% | [6 empty] | Land occupation | 13.362 | 12.7462 | 6.7392 | 6.704 | 6.6097 |  | Land occupation | 14.6261 | 7.7331 | 7.6927 | 7.5845
| Respiratory inorganics | kg PM2.5 eq | 0.21442 | 0.21479 | 0.017529 | -0.017904 | 0.23232 | Respiratory inorganics | % | 92.45% | 7.545% | -7.706% | [7 empty] | 0.61582 | 6.007 | 0.035206 | 0.094274 | 6.6097 |  |  | 6.893 | 0.040399 | 0.10818 | 7.5845
| Ionizing radiation | Bq C-14 eq | 8222.9028 | 7673.3298 | 626.0006 | -76.4276 | 8299.3304 | Ionizing radiation | % | 92.46% | 7.543% | -0.9209% | [6 empty] | Contribution (%) | 4.609% | 44.96% | 0.2635% | 0.7055% | 49.47% |  | Contribution (%) | 47.13% | 0.2762% | 0.7396% | 51.86%
| Ozone layer depletion | kg CFC-11 eq | 4.412e-05 | 4.2598e-05 | 1.8567e-06 | -3.3476e-07 | 4.4455e-05 | Ozone layer depletion | % | 95.82% | 4.177% | -0.753% | [6 empty] | Aquatic acidification | 1.3346 | 1.2918 | 0.90932 | 0.89202 | 0.84376 |  | Aquatic acidification | 1.4823 | 1.0434 | 1.0236 | 0.9682
| Respiratory organics | kg C2H4 eq | 0.094698 | 0.093889 | 0.0016004 | -0.00079143 | 0.09549 | Respiratory organics | % | 98.32% | 1.676% | -0.8288% | [7 empty] | 0.04285 | 0.38243 | 0.017296 | 0.048266 | 0.84376 |  |  | 0.43884 | 0.019847 | 0.055385 | 0.9682
| Aquatic ecotoxicity | kg TEG water | 20407.0938 | 19935.4801 | 727.2356 | -255.622 | 20662.7157 | Aquatic ecotoxicity | % | 96.48% | 3.52% | -1.237% | [6 empty] | Contribution (%) | 3.211% | 28.66% | 1.296% | 3.616% | 63.22% |  | Contribution (%) | 29.61% | 1.339% | 3.736% | 65.32%
| Terrestrial ecotoxicity | kg TEG soil | 12704.0525 | 12593.272 | 173.8216 | -63.0411 | 12767.0936 | Terrestrial ecotoxicity | % | 98.64% | 1.361% | -0.4938% | [6 empty] | Aquatic eutrophication | 0.10822 | 0.10614 | 0.030611 | 0.030285 | 0.029936 |  | Aquatic eutrophication | 0.12179 | 0.035126 | 0.034751 | 0.034352
| Terrestrial acid/nutri | kg SO2 eq | 3.2936 | 3.1344 | 0.27329 | -0.11403 | 3.4077 | Terrestrial acid/nutri | % | 91.98% | 8.02% | -3.346% | [7 empty] | 0.0020802 | 0.075529 | 0.00032627 | 0.00034844 | 0.029936 |  |  | 0.086669 | 0.00037439 | 0.00039983 | 0.034352
| Land occupation | m2org.arable | 7.6927 | 7.5845 | 0.19072 | -0.082544 | 7.7753 | Land occupation | % | 97.55% | 2.453% | -1.062% | [6 empty] | Contribution (%) | 1.922% | 69.79% | 0.3015% | 0.322% | 27.66% |  | Contribution (%) | 71.16% | 0.3074% | 0.3283% | 28.2%
| Aquatic acidification | kg SO2 eq | 1.0236 | 0.9682 | 0.093697 | -0.038312 | 1.0619 | Aquatic acidification | % | 91.18% | 8.823% | -3.608% | [6 empty] | Global warming | 300.1 | 282.1331 | 231.2279 | 228.7027 | 222.9347 |  | Global warming | 323.745 | 265.3318 | 262.4342 | 255.8155
| Aquatic eutrophication | kg PO4 P-lim | 0.034751 | 0.034352 | 0.0017675 | -0.0013676 | 0.036119 | Aquatic eutrophication | % | 95.11% | 4.893% | -3.786% | [7 empty] | 17.9669 | 50.9052 | 2.5252 | 5.768 | 222.9347 |  |  | 58.4132 | 2.8976 | 6.6187 | 255.8155
| Global warming | kg CO2 eq | 262.4342 | 255.8155 | 13.6795 | -7.0608 | 269.495 | Global warming | % | 94.92% | 5.076% | -2.62% | [6 empty] | Contribution (%) | 5.987% | 16.96% | 0.8414% | 1.922% | 74.29% |  | Contribution (%) | 18.04% | 0.895% | 2.044% | 79.02%
| Non-renewable energy | MJ primary | 4661.1688 | 4475.231 | 278.581 | -92.6433 | 4753.812 | Non-renewable energy | % | 94.14% | 5.86% | -1.949% | [6 empty] | Non-renewable energy | 5038.03 | 4739.5687 | 4113.4784 | 4062.0539 | 3900.0154 |  | Non-renewable energy | 5438.6106 | 4720.1778 | 4661.1688 | 4475.231
| Mineral extraction | MJ surplus | 5.103 | 5.0147 | 0.15542 | -0.067039 | 5.1701 | Mineral extraction | % | 96.99% | 3.006% | -1.297% | [7 empty] | 298.4613 | 626.0904 | 51.4244 | 162.0386 | 3900.0154 |  |  | 718.4328 | 59.0091 | 185.9377 | 4475.231
[19 empty] | Contribution (%) | 5.924% | 12.43% | 1.021% | 3.216% | 77.41% |  | Contribution (%) | 13.21% | 1.085% | 3.419% | 82.29%
| Biomass cultivation (Flue gas - membrane) | [17 empty] | Mineral extraction | 9.847 | 9.3563 | 4.4758 | 4.4471 | 4.3701 |  | Mineral extraction | 10.7363 | 5.136 | 5.103 | 5.0147
[20 empty] | 0.4907 | 4.8805 | 0.028689 | 0.077017 | 4.3701 |  |  | 5.6003 | 0.03292 | 0.088376 | 5.0147
| Impact | Unit | Total | Cultivation | Pig manure (transport) | CO2 | Water | Thin-layer | Electricity |  | Impact | Unit | Cultivation | Pig manure (transport) | CO2 | Water | Thin-layer | Electricity | Contribution (%) | 4.983% | 49.56% | 0.2913% | 0.7821% | 44.38% |  | Contribution (%) | 52.16% | 0.3066% | 0.8232% | 46.71%
| Carcinogens | kg C2H3Cl eq | 3.3902 | 0 | 1.38 | 0.318 | 0.93522 | 0.088714 | 0.66827 |  | Carcinogens | % | 0% | 40.71% | 9.38% | 27.59% | 2.617% | 19.71%
| Non-carcinogens | kg C2H3Cl eq | 4.237 | 0 | 3.11 | 0.12 | 0.45606 | 0.29879 | 0.2522 |  | Non-carcinogens | % | 0% | 73.4% | 2.832% | 10.76% | 7.052% | 5.952%
| Respiratory inorganics | kg PM2.5 eq | 0.21479 | 0 | 0.109 | 0.0268 | 0.018853 | 0.0037448 | 0.056396 |  | Respiratory inorganics | % | 0% | 50.75% | 12.48% | 8.777% | 1.743% | 26.26%
| Ionizing radiation | Bq C-14 eq | 7673.3298 | 0 | 4160 | 957 | 520.2319 | 22.0983 | 2013.9996 |  | Ionizing radiation | % | 0% | 54.21% | 12.47% | 6.78% | 0.288% | 26.25%
| Ozone layer depletion | kg CFC-11 eq | 4.2598e-05 | 0 | 3.2e-05 | 2.84e-06 | 1.632e-06 | 1.5253e-07 | 5.9735e-06 |  | Ozone layer depletion | % | 0% | 75.12% | 6.667% | 3.831% | 0.3581% | 14.02%
| Respiratory organics | kg C2H4 eq | 0.093889 | 0 | 0.0797 | 0.00245 | 0.005985 | 0.00060548 | 0.0051488 |  | Respiratory organics | % | 0% | 84.89% | 2.609% | 6.375% | 0.6449% | 5.484%
| Aquatic ecotoxicity | kg TEG water | 19935.4801 | 0 | 15300 | 1110 | 1056.9996 | 128.7827 | 2339.6977 |  | Aquatic ecotoxicity | % | 0% | 76.75% | 5.568% | 5.302% | 0.646% | 11.74%
| Terrestrial ecotoxicity | kg TEG soil | 12593.272 | 0 | 11400 | 266 | 322.5465 | 45.4982 | 559.2273 |  | Terrestrial ecotoxicity | % | 0% | 90.52% | 2.112% | 2.561% | 0.3613% | 4.441%
| Terrestrial acid/nutri | kg SO2 eq | 3.1344 | 0 | 1.53 | 0.418 | 0.25278 | 0.054354 | 0.87923 |  | Terrestrial acid/nutri | % | 0% | 48.81% | 13.34% | 8.065% | 1.734% | 28.05%
| Land occupation | m2org.arable | 7.5845 | 0 | 6.34 | 0.292 | 0.3155 | 0.023443 | 0.6136 |  | Land occupation | % | 0% | 83.59% | 3.85% | 4.16% | 0.3091% | 8.09%
| Aquatic acidification | kg SO2 eq | 0.9682 | 0 | 0.426 | 0.143 | 0.082251 | 0.015507 | 0.30145 |  | Aquatic acidification | % | 0% | 44% | 14.77% | 8.495% | 1.602% | 31.13%
| Aquatic eutrophication | kg PO4 P-lim | 0.034352 | 0 | 0.0213 | 0.0027 | 0.0043141 | 0.00035114 | 0.0056864 |  | Aquatic eutrophication | % | 0% | 62.01% | 7.86% | 12.56% | 1.022% | 16.55%
| Global warming | kg CO2 eq | 255.8155 | 0 | 173 | 20.9 | 15.9121 | 1.9929 | 44.0105 |  | Global warming | % | 0% | 67.63% | 8.17% | 6.22% | 0.779% | 17.2%
| Non-renewable energy | MJ primary | 4475.231 | 0 | 2840 | 426 | 282.8933 | 30.0734 | 896.2644 |  | Non-renewable energy | % | 0% | 63.46% | 9.519% | 6.321% | 0.672% | 20.03%
| Mineral extraction | MJ surplus | 5.0147 | 0 | 3.51 | 0.238 | 0.63851 | 0.12815 | 0.50001 |  | Mineral extraction | % | 0% | 69.99% | 4.746% | 12.73% | 2.555% | 9.971%
Biostimulant aplication (Flue gas - membrane) - UF = 1 ha of crops
| Impact | Unit | Total real | Biostimulant delivery | Biostimulant production | Final tank | Transport |  |  |  | Impact | Unit | Biostimulant delivery | Biostimulant production | Final tank | Transport
| Human health | DALY | 0.00022134 | 0 | 0.000212 | 2.42e-11 | 9.34e-06 |  |  |  | Human health | % | 0% | 95.78% | 1.093e-05% | 4.22%
| Ecosystem quality | m2·year | 126.4 | 0 | 116 | 3.72e-05 | 10.4 |  |  |  | Ecosystem quality | % | 0% | 91.77% | 2.943e-05% | 8.228%
| Climate change | kg CO2 eq | 300.1 | 0 | 282 | 2.37e-08 | 18.1 |  |  |  | Climate change | % | 0% | 93.97% | 7.897e-09% | 6.031%
| Resources | MJ primary | 5049.15 | 0 | 4750 | 2.15 | 297 |  |  |  | Resources | % | 0% | 94.08% | 0.04258% | 5.882%
Biostimulant production (Flue gas - membrane) - UF = 1 m3 biostimulant
| Impact | Unit | Total | Biomass pretreatment | Phosphate | Enzyme | Reactor | Steam | Electricity |  | Impact | Unit | Biomass pretreatment | Phosphate | Enzyme | Reactor | Steam | Electricity
| Human health | DALY | 0.00024367 | 0.0001759 | 6.5772e-05 | 1.3725e-07 | 4.6279e-12 | 7.3016e-07 | 1.1289e-06 |  | Human health | % | 72.19% | 26.99% | 0.05633% | 1.899e-06% | 0.2997% | 0.4633%
| Ecosystem quality | m2·year | 133.1592 | 113.3805 | 19.5782 | 0.0025783 | 7.1134e-06 | 0.035251 | 0.16269 |  | Ecosystem quality | % | 85.15% | 14.7% | 0.001936% | 5.342e-06% | 0.02647% | 0.1222%
| Climate change | kg CO2 eq | 323.745 | 265.3318 | 48.4311 | 2.125 | 4.5421e-09 | 6.688 | 1.1691 |  | Climate change | % | 81.96% | 14.96% | 0.6564% | 1.403e-09% | 2.066% | 0.3611%
| Resources | MJ primary | 5445.5989 | 4721.5658 | 562.1025 | 24.7912 | 0.41174 | 112.9054 | 23.8223 |  | Resources | % | 86.7% | 10.32% | 0.4553% | 0.007561% | 2.073% | 0.4375%
Biomass pretreatment (Flue gas - membrane)
| Impact | Unit | Total | Biomass harvesting | Electricity |  | Impact | Unit | Biomass harvesting | Electricity
| Human health | DALY | 0.0001759 | 0.0001731 | 2.7978e-06 |  | Human health | % | 98.41% | 1.591%
| Ecosystem quality | m2·year | 113.3805 | 112.9773 | 0.40321 |  | Ecosystem quality | % | 99.64% | 0.3556%
| Climate change | kg CO2 eq | 265.3318 | 262.4342 | 2.8976 |  | Climate change | % | 98.91% | 1.092%
| Resources | MJ primary | 4721.5658 | 4662.5238 | 59.042 |  | Resources | % | 98.75% | 1.25%
Biomass harvesting (Flue gas - membrane)
| Impact | Unit | Total | Biomass cultivation | Electricity | Irrigation water |  | Impact | Unit | Biomass cultivation | Electricity | Irrigation water
| Human health | DALY | 0.0001731 | 0.00017302 | 1.3208e-05 | -1.3131e-05 | 0.00018623 | Human health | % | 92.91% | 7.092% | -7.051%
| Ecosystem quality | m2·year | 112.9773 | 111.7938 | 1.9035 | -0.72005 | 113.6973 | Ecosystem quality | % | 98.33% | 1.674% | -0.6333%
| Climate change | kg CO2 eq | 262.4342 | 255.8155 | 13.6795 | -7.0608 | 269.495 | Climate change | % | 94.92% | 5.076% | -2.62%
| Resources | MJ primary | 4662.5238 | 4476.4977 | 278.7364 | -92.7103 | 4755.2341 | Resources | % | 94.14% | 5.862% | -1.95%
Biomass cultivation (Flue gas - membrane)
| Impact | Unit | Total | Cultivation | Pig manure (transport) | CO2 | Water | Thin-layer | Electricity |  | Impact | Unit | Cultivation | Pig manure (transport) | CO2 | Water | Thin-layer | Electricity
| Human health | DALY | 0.00017302 | 0 | 8.94e-05 | 2.02e-05 | 1.7216e-05 | 3.7125e-06 | 4.2495e-05 |  | Human health | % | 0% | 51.67% | 11.67% | 9.95% | 2.146% | 24.56%
| Ecosystem quality | m2·year | 111.7938 | 0 | 99.1 | 2.91 | 3.2112 | 0.44844 | 6.1242 |  | Ecosystem quality | % | 0% | 88.65% | 2.603% | 2.872% | 0.4011% | 5.478%
| Climate change | kg CO2 eq | 255.8155 | 0 | 173 | 20.9 | 15.9121 | 1.9929 | 44.0105 |  | Climate change | % | 0% | 67.63% | 8.17% | 6.22% | 0.779% | 17.2%
| Resources | MJ primary | 4476.4977 | 0 | 2840 | 426 | 283.5318 | 30.2015 | 896.7644 |  | Resources | % | 0% | 63.44% | 9.516% | 6.334% | 0.6747% | 20.03%
Note on AM4: [Threaded comment] Your version of Excel allows you to read this threaded comment; however, any edits to it will get removed if the file is opened in a newer version of Excel. Learn more: https://go.microsoft.com/fwlink/?linkid=870924 Comment: Integrated microalgal biorefinery for the production and application of biostimulants in circular bioeconomy
Note on E93: [Threaded comment] Your version of Excel allows you to read this threaded comment; however, any edits to it will get removed if the file is opened in a newer version of Excel. Learn more: https://go.microsoft.com/fwlink/?linkid=870924 Comment: No tenido en cuenta como tampoco en el flue gas, 53,1
Note on E137: [Threaded comment] Your version of Excel allows you to read this threaded comment; however, any edits to it will get removed if the file is opened in a newer version of Excel. Learn more: https://go.microsoft.com/fwlink/?linkid=870924 Comment: No tenido en cuenta como tampoco en el flue gas, 53,1

## Results Biogas - membrane (GF)
Fibra vidrio
| Biostimulant aplication (Biogas - membrane) - UF = 1 ha of crops | [18 empty] | WITH TRANSPORT (FU = 1 HA) | [6 empty] | PRODUCTION (FU = 1 M3)
| Impact | Unit | Total real | Biostimulant delivery | Biostimulant production | Final tank | Transport |  |  |  | Impact | Unit | Biostimulant delivery | Biostimulant production | Final tank | Transport |  |  |  | Biostimulant delivery | Biostimulant production | Biomass pretreatment | Biomass harvesting | Cultivation |  | Behera 2021 | Biostimulant production | Biomass pretreatment | Biomass harvesting | Cultivation
| Carcinogens | kg C2H3Cl eq | 3.994 | 0 | 3.85 | 7.65e-08 | 0.144 |  |  |  | Carcinogens | % | 0% | 96.39% | 1.915e-06% | 3.605% |  |  | Global warming | 302.1 | 283.876 | 232.9708 | 230.4456 | 224.6776 |  | Global warming | 325.745 | 267.3318 | 264.4342 | 257.8155
| Non-carcinogens | kg C2H3Cl eq | 7.486 | 0 | 7.16 | 1.64e-06 | 0.326 |  |  |  | Non-carcinogens | % | 0% | 95.65% | 2.191e-05% | 4.355% |  |  |  | 18.224 | 50.9052 | 2.5252 | 5.768 | 224.6776 |  |  | 58.4132 | 2.8976 | 6.6187 | 257.8155
| Respiratory inorganics | kg PM2.5 eq | 0.2714 | 0 | 0.26 | 2.2e-08 | 0.0114 |  |  |  | Respiratory inorganics | % | 0% | 95.8% | 8.106e-06% | 4.2% |  |  | Contribution (%) | 6.032% | 16.85% | 0.8359% | 1.909% | 74.37% | 100% | Contribution (%) | 17.93% | 0.8895% | 2.032% | 79.15% | 100%
| Ionizing radiation | Bq C-14 eq | 5532.015 | 0 | 5380 | 0.015 | 152 |  |  |  | Ionizing radiation | % | 0% | 97.25% | 0.0002711% | 2.748% |  |  | Human health | 0.00022334 | 0.000214 | 0.00015495 | 0.00015251 | 0.00015244 |  | Human health | 0.00024557 | 0.0001778 | 0.000175 | 0.00017492
| Ozone layer depletion | kg CFC-11 eq | 4.665e-05 | 0 | 4.33e-05 | 5.44e-17 | 3.35e-06 |  |  |  | Ozone layer depletion | % | 0% | 92.82% | 1.166e-10% | 7.181% |  |  |  | 9.3369e-06 | 5.9058e-05 | 2.4382e-06 | 6.7103e-08 | 0.00015244 |  |  | 6.7768e-05 | 2.7978e-06 | 7.7e-08 | 0.00017492
| Respiratory organics | kg C2H4 eq | 0.10363 | 0 | 0.0953 | 3.87e-07 | 0.00833 |  |  |  | Respiratory organics | % | 0% | 91.96% | 0.0003734% | 8.038% |  |  | Contribution (%) | 4.181% | 26.44% | 1.092% | 0.03005% | 68.25% | 100% | Contribution (%) | 27.6% | 1.139% | 0.03136% | 71.23% | 100%
| Aquatic ecotoxicity | kg TEG water | 23400.698 | 0 | 21800 | 0.698 | 1600 |  |  |  | Aquatic ecotoxicity | % | 0% | 93.16% | 0.002983% | 6.837% |  |  | Ecosystem quality | 126.4 | 116.2791 | 99.0426 | 98.6913 | 97.6599 |  | Ecosystem quality | 133.4292 | 113.6505 | 113.2473 | 112.0638
| Terrestrial ecotoxicity | kg TEG soil | 13490.0001 | 0 | 12300 | 0.000147 | 1190 |  |  |  | Terrestrial ecotoxicity | % | 0% | 91.18% | 1.09e-06% | 8.821% |  |  |  | 10.1209 | 17.2365 | 0.35138 | 1.0314 | 97.6599 |  |  | 19.7787 | 0.40321 | 1.1835 | 112.0638
| Terrestrial acid/nutri | kg SO2 eq | 4.14 | 0 | 3.98 | 9.5e-07 | 0.16 |  |  |  | Terrestrial acid/nutri | % | 0% | 96.14% | 2.295e-05% | 3.865% |  |  | Contribution (%) | 8.007% | 13.64% | 0.278% | 0.816% | 77.26% | 100% | Contribution (%) | 14.82% | 0.3022% | 0.887% | 83.99% | 100%
| Land occupation | m2org.arable | 13.462 | 0 | 12.8 | 0 | 0.662 |  |  |  | Land occupation | % | 0% | 95.08% | 0% | 4.918% |  |  | Resources | 5079.15 | 4780.5175 | 4149.5466 | 4098.0935 | 3935.9779 |  | Resources | 5485.5989 | 4761.5658 | 4702.5238 | 4516.4977
| Aquatic acidification | kg SO2 eq | 1.3446 | 0 | 1.3 | 3.39e-06 | 0.0446 |  |  |  | Aquatic acidification | % | 0% | 96.68% | 0.0002521% | 3.317% |  |  |  | 298.6325 | 630.9709 | 51.4531 | 162.1156 | 3935.9779 |  |  | 724.0331 | 59.042 | 186.0261 | 4516.4977
| Aquatic eutrophication | kg PO4 P-lim | 0.10822 | 0 | 0.106 | 0 | 0.00222 |  |  |  | Aquatic eutrophication | % | 0% | 97.95% | 0% | 2.051% |  |  | Contribution (%) | 5.88% | 12.42% | 1.013% | 3.192% | 77.49% | 100% | Contribution (%) | 13.2% | 1.076% | 3.391% | 82.33% | 100%
| Global warming | kg CO2 eq | 302.1 | 0 | 284 | 2.37e-08 | 18.1 |  |  |  | Global warming | % | 0% | 94.01% | 7.845e-09% | 5.991%
| Non-renewable energy | MJ primary | 5068.03 | 0 | 4770 | 2.03 | 296 |  |  |  | Non-renewable energy | % | 0% | 94.12% | 0.04006% | 5.841%
| Mineral extraction | MJ surplus | 9.857 | 0 | 9.37 | 0.12 | 0.367 |  |  |  | Mineral extraction | % | 0% | 95.06% | 1.217% | 3.723%
Biostimulant production (Biogas - membrane) - UF = 1 m3 biostimulant
| Impact | Unit | Total | Biomass pretreatment | Phosphate | Enzyme | Reactor | Steam | Electricity |  | Impact | Unit | Biomass pretreatment | Phosphate | Enzyme | Reactor | Steam | Electricity
| Carcinogens | kg C2H3Cl eq | 4.4193 | 3.523 | 0.87846 | 0 | 1.463e-08 | 0.00013694 | 0.017752 |  | Carcinogens | % | 79.72% | 19.88% | 0% | 3.31e-07% | 0.003099% | 0.4017%
| Non-carcinogens | kg C2H3Cl eq | 8.2165 | 4.2836 | 3.9256 | 0 | 3.1332e-07 | 0.00055433 | 0.0066995 |  | Non-carcinogens | % | 52.13% | 47.78% | 0% | 3.813e-06% | 0.006747% | 0.08154% | [13 empty] | Global warming
| Respiratory inorganics | kg PM2.5 eq | 0.29795 | 0.22063 | 0.074589 | 0.00019337 | 4.2115e-09 | 0.0010337 | 0.0014981 |  | Respiratory inorganics | % | 74.05% | 25.03% | 0.0649% | 1.414e-06% | 0.3469% | 0.5028% | [13 empty] | Human health
| Ionizing radiation | Bq C-14 eq | 8881.7713 | 8448.5023 | 378.7717 | 0 | 0.0028759 | 0.99299 | 53.5013 |  | Ionizing radiation | % | 95.12% | 4.265% | 0% | 3.238e-05% | 0.01118% | 0.6024% | [13 empty] | Ecosystem quality
| Ozone layer depletion | kg CFC-11 eq | 4.9616e-05 | 4.4773e-05 | 4.6821e-06 | 0 | 1.0403e-17 | 2.2652e-09 | 1.5869e-07 |  | Ozone layer depletion | % | 90.24% | 9.437% | 0% | 2.097e-11% | 0.004565% | 0.3198% | [13 empty] | Resources
| Respiratory organics | kg C2H4 eq | 0.10938 | 0.095257 | 0.011027 | 0.0008854 | 7.4034e-08 | 0.0020724 | 0.00013678 |  | Respiratory organics | % | 87.09% | 10.08% | 0.8095% | 6.769e-05% | 1.895% | 0.1251%
| Aquatic ecotoxicity | kg TEG water | 24953.3419 | 20671.1369 | 4219.3481 | 1.6392e-06 | 0.1335 | 0.57001 | 62.1534 |  | Aquatic ecotoxicity | % | 82.84% | 16.91% | 6.569e-09% | 0.000535% | 0.002284% | 0.2491%
| Terrestrial ecotoxicity | kg TEG soil | 14133.3844 | 12764.8714 | 1352.9281 | 6.4938e-06 | 2.8178e-05 | 0.72919 | 14.8557 |  | Terrestrial ecotoxicity | % | 90.32% | 9.573% | 4.595e-08% | 1.994e-07% | 0.005159% | 0.1051%
| Terrestrial acid/nutri | kg SO2 eq | 4.5688 | 3.3905 | 1.1253 | 0.0024791 | 1.8167e-07 | 0.027223 | 0.023356 |  | Terrestrial acid/nutri | % | 74.21% | 24.63% | 0.05426% | 3.976e-06% | 0.5958% | 0.5112%
| Land occupation | m2org.arable | 14.6531 | 7.7601 | 6.8757 | 0 | 0 | 0.0010483 | 0.0163 |  | Land occupation | % | 52.96% | 46.92% | 0% | 0% | 0.007154% | 0.1112% |  | WITH TRANSPORT (FU = 1 HA) | [6 empty] | PRODUCTION (FU = 1 M3)
| Aquatic acidification | kg SO2 eq | 1.4963 | 1.0574 | 0.4206 | 0.0024791 | 6.4824e-07 | 0.0077548 | 0.0080078 |  | Aquatic acidification | % | 70.67% | 28.11% | 0.1657% | 4.332e-05% | 0.5183% | 0.5352%
| Aquatic eutrophication | kg PO4 P-lim | 0.12204 | 0.035376 | 0.074828 | 0.011687 | 0 | 1.7927e-06 | 0.00015106 |  | Aquatic eutrophication | % | 28.99% | 61.31% | 9.576% | 0% | 0.001469% | 0.1238% |  | Biostimulant delivery | Biostimulant production | Biomass pretreatment | Biomass harvesting | Cultivation |  |  | Biostimulant production | Biomass pretreatment | Biomass harvesting | Cultivation
| Global warming | kg CO2 eq | 325.745 | 267.3318 | 48.4311 | 2.125 | 4.5421e-09 | 6.688 | 1.1691 |  | Global warming | % | 82.07% | 14.87% | 0.6523% | 1.394e-09% | 2.053% | 0.3589% | Carcinogens | 3.994 | 3.8513 | 3.0702 | 3.0318 | 2.9797 |  | Carcinogens | 4.4193 | 3.523 | 3.479 | 3.4192
| Non-renewable energy | MJ primary | 5477.6106 | 4759.1778 | 556.5389 | 24.7912 | 0.38869 | 112.905 | 23.809 |  | Non-renewable energy | % | 86.88% | 10.16% | 0.4526% | 0.007096% | 2.061% | 0.4347% |  | 0.1427 | 0.78114 | 0.038343 | 0.052089 | 2.9797 |  |  | 0.89635 | 0.043998 | 0.059771 | 3.4192
| Mineral extraction | MJ surplus | 10.7583 | 5.158 | 5.5636 | 0 | 0.023045 | 0.00041556 | 0.013283 |  | Mineral extraction | % | 47.94% | 51.71% | 0% | 0.2142% | 0.003863% | 0.1235% | Contribution (%) | 3.573% | 19.56% | 0.96% | 1.304% | 74.61% |  | Contribution (%) | 20.28% | 0.9956% | 1.352% | 77.37%
[19 empty] | Non-carcinogens | 7.486 | 7.1604 | 3.733 | 3.7186 | 3.702 |  | Non-carcinogens | 8.2165 | 4.2836 | 4.267 | 4.248
| Biomass pretreatment (Biogas - membrane) | [18 empty] | 0.3256 | 3.4274 | 0.01447 | 0.016547 | 3.702 |  |  | 3.9329 | 0.016604 | 0.018988 | 4.248
[19 empty] | Contribution (%) | 4.349% | 45.78% | 0.1933% | 0.221% | 49.45% |  | Contribution (%) | 47.87% | 0.2021% | 0.2311% | 51.7%
| Impact | Unit | Total | Biomass harvesting | Electricity |  | Impact | Unit | Biomass harvesting | Electricity | [8 empty] | Respiratory inorganics | 0.2714 | 0.25965 | 0.19227 | 0.18904 | 0.18936 |  | Respiratory inorganics | 0.29795 | 0.22063 | 0.21692 | 0.21729
| Carcinogens | kg C2H3Cl eq | 3.523 | 3.479 | 0.043998 |  | Carcinogens | % | 98.75% | 1.249% | [9 empty] | 0.01175 | 0.067377 | 0.0032358 | -0.00032621 | 0.18936 |  |  | 0.077314 | 0.003713 | -0.00037432 | 0.21729
| Non-carcinogens | kg C2H3Cl eq | 4.2836 | 4.267 | 0.016604 |  | Non-carcinogens | % | 99.61% | 0.3876% | [8 empty] | Contribution (%) | 4.329% | 24.83% | 1.192% | -0.1202% | 69.77% |  | Contribution (%) | 25.95% | 1.246% | -0.1256% | 72.93%
| Respiratory inorganics | kg PM2.5 eq | 0.22063 | 0.21692 | 0.003713 |  | Respiratory inorganics | % | 98.32% | 1.683% | [8 empty] | Ionizing radiation | 5532.015 | 7740.169 | 7362.5895 | 7247.0334 | 6768.0988 |  | Ionizing radiation | 8881.7713 | 8448.5023 | 8315.9028 | 7766.3298
| Ionizing radiation | Bq C-14 eq | 8448.5023 | 8315.9028 | 132.5995 |  | Ionizing radiation | % | 98.43% | 1.57% | [9 empty] | -2208.154 | 377.5795 | 115.5561 | 478.9346 | 6768.0988 |  |  | 433.2689 | 132.5995 | 549.573 | 7766.3298
| Ozone layer depletion | kg CFC-11 eq | 4.4773e-05 | 4.438e-05 | 3.9329e-07 |  | Ozone layer depletion | % | 99.12% | 0.8784% | [8 empty] | Contribution (%) | -39.92% | 6.825% | 2.089% | 8.658% | 122.3% |  | Contribution (%) | 4.878% | 1.493% | 6.188% | 87.44%
| Respiratory organics | kg C2H4 eq | 0.095257 | 0.094918 | 0.00033899 |  | Respiratory organics | % | 99.64% | 0.3559% | [8 empty] | Ionizing radiation | 4.665e-05 | 4.3239e-05 | 3.9018e-05 | 3.8676e-05 | 3.7349e-05 |  | Ozone layer depletion | 4.9616e-05 | 4.4773e-05 | 4.438e-05 | 4.2858e-05
| Aquatic ecotoxicity | kg TEG water | 20671.1369 | 20517.0938 | 154.0431 |  | Aquatic ecotoxicity | % | 99.25% | 0.7452% | [9 empty] | 3.411e-06 | 4.2206e-06 | 3.4274e-07 | 1.3263e-06 | 3.7349e-05 |  |  | 4.8431e-06 | 3.9329e-07 | 1.5219e-06 | 4.2858e-05
| Terrestrial ecotoxicity | kg TEG soil | 12764.8714 | 12728.0525 | 36.8189 |  | Terrestrial ecotoxicity | % | 99.71% | 0.2884% | [8 empty] | Contribution (%) | 7.312% | 9.047% | 0.7347% | 2.843% | 80.06% |  | Contribution (%) | 9.761% | 0.7927% | 3.067% | 86.38%
| Terrestrial acid/nutri | kg SO2 eq | 3.3905 | 3.3326 | 0.057888 |  | Terrestrial acid/nutri | % | 98.29% | 1.707% | [8 empty] | Respiratory organics | 0.10363 | 0.09532 | 0.083014 | 0.082718 | 0.082013 |  | Respiratory organics | 0.10938 | 0.095257 | 0.094918 | 0.094109
| Land occupation | m2org.arable | 7.7601 | 7.7197 | 0.040399 |  | Land occupation | % | 99.48% | 0.5206% | [9 empty] | 0.0083101 | 0.012307 | 0.00029542 | 0.00070497 | 0.082013 |  |  | 0.014122 | 0.00033899 | 0.00080895 | 0.094109
| Aquatic acidification | kg SO2 eq | 1.0574 | 1.0376 | 0.019847 |  | Aquatic acidification | % | 98.12% | 1.877% | [8 empty] | Contribution (%) | 8.019% | 11.88% | 0.2851% | 0.6803% | 79.14% |  | Contribution (%) | 12.91% | 0.3099% | 0.7396% | 86.04%
| Aquatic eutrophication | kg PO4 P-lim | 0.035376 | 0.035001 | 0.00037439 |  | Aquatic eutrophication | % | 98.94% | 1.058% | [8 empty] | Aquatic ecotoxicity | 23400.698 | 21746.0096 | 18014.21 | 17879.9665 | 17468.9709 |  | Aquatic ecotoxicity | 24953.3419 | 20671.1369 | 20517.0938 | 20045.4801
| Global warming | kg CO2 eq | 267.3318 | 264.4342 | 2.8976 |  | Global warming | % | 98.92% | 1.084% | [9 empty] | 1654.6884 | 3731.7996 | 134.2435 | 410.9956 | 17468.9709 |  |  | 4282.205 | 154.0431 | 471.6136 | 20045.4801
| Non-renewable energy | MJ primary | 4759.1778 | 4700.1688 | 59.0091 |  | Non-renewable energy | % | 98.76% | 1.24% | [8 empty] | Contribution (%) | 7.071% | 15.95% | 0.5737% | 1.756% | 74.65% |  | Contribution (%) | 17.16% | 0.6173% | 1.89% | 80.33%
| Mineral extraction | MJ surplus | 5.158 | 5.125 | 0.03292 |  | Mineral extraction | % | 99.36% | 0.6382% | [8 empty] | Terrestrial ecotoxicity | 13490.0001 | 12316.7756 | 11124.1619 | 11092.0754 | 10995.5339 |  | Terrestrial ecotoxicity | 14133.3844 | 12764.8714 | 12728.0525 | 12617.272
[20 empty] | 1173.2245 | 1192.6137 | 32.0865 | 96.5415 | 10995.5339 |  |  | 1368.5131 | 36.8189 | 110.7805 | 12617.272
| Biomass harvesting (Biogas - membrane) | [17 empty] | Contribution (%) | 8.697% | 8.841% | 0.2379% | 0.7157% | 81.51% |  | Contribution (%) | 9.683% | 0.2605% | 0.7838% | 89.27%
[19 empty] | Terrestrial acid/nutri | 4.14 | 3.9816 | 2.9547 | 2.9043 | 2.7655 |  | Terrestrial acid/nutri | 4.5688 | 3.3905 | 3.3326 | 3.1734
| Impact | Unit | Total real | Biomass cultivation | Electricity | Irrigation water |  | Impact | Unit | Biomass cultivation | Electricity | Irrigation water | [7 empty] | 0.15842 | 1.0269 | 0.050447 | 0.13879 | 2.7655 |  |  | 1.1783 | 0.057888 | 0.15925 | 3.1734
| Carcinogens | kg C2H3Cl eq | 3.479 | 3.4192 | 0.20772 | -0.14794 | 3.6269 | Carcinogens | % | 94.27% | 5.727% | -4.079% | [6 empty] | Contribution (%) | 3.826% | 24.8% | 1.219% | 3.352% | 66.8% |  | Contribution (%) | 25.79% | 1.267% | 3.486% | 69.46%
| Non-carcinogens | kg C2H3Cl eq | 4.267 | 4.248 | 0.078389 | -0.059401 | 4.3264 | Non-carcinogens | % | 98.19% | 1.812% | -1.373% | [6 empty] | Land occupation | 13.462 | 12.7697 | 6.7627 | 6.7275 | 6.6332 |  | Land occupation | 14.6531 | 7.7601 | 7.7197 | 7.6115
| Respiratory inorganics | kg PM2.5 eq | 0.21692 | 0.21729 | 0.017529 | -0.017904 | 0.23482 | Respiratory inorganics | % | 92.54% | 7.465% | -7.624% | [7 empty] | 0.69229 | 6.007 | 0.035206 | 0.094274 | 6.6332 |  |  | 6.893 | 0.040399 | 0.10818 | 7.6115
| Ionizing radiation | Bq C-14 eq | 8315.9028 | 7766.3298 | 626.0006 | -76.4276 | 8392.3304 | Ionizing radiation | % | 92.54% | 7.459% | -0.9107% | [6 empty] | Contribution (%) | 5.143% | 44.62% | 0.2615% | 0.7003% | 49.27% |  | Contribution (%) | 47.04% | 0.2757% | 0.7383% | 51.94%
| Ozone layer depletion | kg CFC-11 eq | 4.438e-05 | 4.2858e-05 | 1.8567e-06 | -3.3476e-07 | 4.4715e-05 | Ozone layer depletion | % | 95.85% | 4.152% | -0.7487% | [6 empty] | Aquatic acidification | 1.3446 | 1.304 | 0.92152 | 0.90422 | 0.85596 |  | Aquatic acidification | 1.4963 | 1.0574 | 1.0376 | 0.9822
| Respiratory organics | kg C2H4 eq | 0.094918 | 0.094109 | 0.0016004 | -0.00079143 | 0.09571 | Respiratory organics | % | 98.33% | 1.672% | -0.8269% | [7 empty] | 0.040649 | 0.38243 | 0.017296 | 0.048266 | 0.85596 |  |  | 0.43884 | 0.019847 | 0.055385 | 0.9822
| Aquatic ecotoxicity | kg TEG water | 20517.0938 | 20045.4801 | 727.2356 | -255.622 | 20772.7157 | Aquatic ecotoxicity | % | 96.5% | 3.501% | -1.231% | [6 empty] | Contribution (%) | 3.023% | 28.44% | 1.286% | 3.59% | 63.66% |  | Contribution (%) | 29.33% | 1.326% | 3.701% | 65.64%
| Terrestrial ecotoxicity | kg TEG soil | 12728.0525 | 12617.272 | 173.8216 | -63.0411 | 12791.0936 | Terrestrial ecotoxicity | % | 98.64% | 1.359% | -0.4929% | [6 empty] | Aquatic eutrophication | 0.10822 | 0.10636 | 0.030829 | 0.030503 | 0.030154 |  | Aquatic eutrophication | 0.12204 | 0.035376 | 0.035001 | 0.034602
| Terrestrial acid/nutri | kg SO2 eq | 3.3326 | 3.1734 | 0.27329 | -0.11403 | 3.4467 | Terrestrial acid/nutri | % | 92.07% | 7.929% | -3.308% | [7 empty] | 0.0018624 | 0.075529 | 0.00032627 | 0.00034844 | 0.030154 |  |  | 0.086669 | 0.00037439 | 0.00039983 | 0.034602
| Land occupation | m2org.arable | 7.7197 | 7.6115 | 0.19072 | -0.082544 | 7.8023 | Land occupation | % | 97.56% | 2.444% | -1.058% | [6 empty] | Contribution (%) | 1.721% | 69.79% | 0.3015% | 0.322% | 27.86% |  | Contribution (%) | 71.01% | 0.3068% | 0.3276% | 28.35%
| Aquatic acidification | kg SO2 eq | 1.0376 | 0.9822 | 0.093697 | -0.038312 | 1.0759 | Aquatic acidification | % | 91.29% | 8.709% | -3.561% | [6 empty] | Global warming | 302.1 | 283.876 | 232.9708 | 230.4456 | 224.6776 |  | Global warming | 325.745 | 267.3318 | 264.4342 | 257.8155
| Aquatic eutrophication | kg PO4 P-lim | 0.035001 | 0.034602 | 0.0017675 | -0.0013676 | 0.036369 | Aquatic eutrophication | % | 95.14% | 4.86% | -3.76% | [7 empty] | 18.224 | 50.9052 | 2.5252 | 5.768 | 224.6776 |  |  | 58.4132 | 2.8976 | 6.6187 | 257.8155
| Global warming | kg CO2 eq | 264.4342 | 257.8155 | 13.6795 | -7.0608 | 271.495 | Global warming | % | 94.96% | 5.039% | -2.601% | [6 empty] | Contribution (%) | 6.032% | 16.85% | 0.8359% | 1.909% | 74.37% |  | Contribution (%) | 17.93% | 0.8895% | 2.032% | 79.15%
| Non-renewable energy | MJ primary | 4700.1688 | 4514.231 | 278.581 | -92.6433 | 4792.812 | Non-renewable energy | % | 94.19% | 5.812% | -1.933% | [6 empty] | Non-renewable energy | 5068.03 | 4773.5559 | 4147.4656 | 4096.0411 | 3934.0026 |  | Non-renewable energy | 5477.6106 | 4759.1778 | 4700.1688 | 4514.231
| Mineral extraction | MJ surplus | 5.125 | 5.0367 | 0.15542 | -0.067039 | 5.1921 | Mineral extraction | % | 97.01% | 2.993% | -1.291% | [7 empty] | 294.4741 | 626.0904 | 51.4244 | 162.0386 | 3934.0026 |  |  | 718.4328 | 59.0091 | 185.9377 | 4514.231
[19 empty] | Contribution (%) | 5.81% | 12.35% | 1.015% | 3.197% | 77.62% |  | Contribution (%) | 13.12% | 1.077% | 3.395% | 82.41%
| Biomass cultivation (Biogas - membrane) | [17 empty] | Mineral extraction | 9.857 | 9.3755 | 4.495 | 4.4663 | 4.3893 |  | Mineral extraction | 10.7583 | 5.158 | 5.125 | 5.0367
[20 empty] | 0.48153 | 4.8805 | 0.028689 | 0.077017 | 4.3893 |  |  | 5.6003 | 0.03292 | 0.088376 | 5.0367
| Impact | Unit | Total | Cultivation | Pig manure (transport) | CO2 | Water | Thin-layer | Electricity |  | Impact | Unit | Cultivation | Pig manure (transport) | CO2 | Water | Thin-layer | Electricity | Contribution (%) | 4.885% | 49.51% | 0.291% | 0.7813% | 44.53% |  | Contribution (%) | 52.06% | 0.306% | 0.8215% | 46.82%
| Carcinogens | kg C2H3Cl eq | 3.4192 | 0 | 1.38 | 0.347 | 0.93522 | 0.088714 | 0.66827 |  | Carcinogens | % | 0% | 40.36% | 10.15% | 27.35% | 2.595% | 19.54%
| Non-carcinogens | kg C2H3Cl eq | 4.248 | 0 | 3.11 | 0.131 | 0.45606 | 0.29879 | 0.2522 |  | Non-carcinogens | % | 0% | 73.21% | 3.084% | 10.74% | 7.034% | 5.937%
| Respiratory inorganics | kg PM2.5 eq | 0.21729 | 0 | 0.109 | 0.0293 | 0.018853 | 0.0037448 | 0.056396 |  | Respiratory inorganics | % | 0% | 50.16% | 13.48% | 8.676% | 1.723% | 25.95%
| Ionizing radiation | Bq C-14 eq | 7766.3298 | 0 | 4160 | 1050 | 520.2319 | 22.0983 | 2013.9996 |  | Ionizing radiation | % | 0% | 53.56% | 13.52% | 6.699% | 0.2845% | 25.93%
| Ozone layer depletion | kg CFC-11 eq | 4.2858e-05 | 0 | 3.2e-05 | 3.1e-06 | 1.632e-06 | 1.5253e-07 | 5.9735e-06 |  | Ozone layer depletion | % | 0% | 74.67% | 7.233% | 3.808% | 0.3559% | 13.94%
| Respiratory organics | kg C2H4 eq | 0.094109 | 0 | 0.0797 | 0.00267 | 0.005985 | 0.00060548 | 0.0051488 |  | Respiratory organics | % | 0% | 84.69% | 2.837% | 6.36% | 0.6434% | 5.471%
| Aquatic ecotoxicity | kg TEG water | 20045.4801 | 0 | 15300 | 1220 | 1056.9996 | 128.7827 | 2339.6977 |  | Aquatic ecotoxicity | % | 0% | 76.33% | 6.086% | 5.273% | 0.6425% | 11.67%
| Terrestrial ecotoxicity | kg TEG soil | 12617.272 | 0 | 11400 | 290 | 322.5465 | 45.4982 | 559.2273 |  | Terrestrial ecotoxicity | % | 0% | 90.35% | 2.298% | 2.556% | 0.3606% | 4.432%
| Terrestrial acid/nutri | kg SO2 eq | 3.1734 | 0 | 1.53 | 0.457 | 0.25278 | 0.054354 | 0.87923 |  | Terrestrial acid/nutri | % | 0% | 48.21% | 14.4% | 7.966% | 1.713% | 27.71%
| Land occupation | m2org.arable | 7.6115 | 0 | 6.34 | 0.319 | 0.3155 | 0.023443 | 0.6136 |  | Land occupation | % | 0% | 83.29% | 4.191% | 4.145% | 0.308% | 8.061%
| Aquatic acidification | kg SO2 eq | 0.9822 | 0 | 0.426 | 0.157 | 0.082251 | 0.015507 | 0.30145 |  | Aquatic acidification | % | 0% | 43.37% | 15.98% | 8.374% | 1.579% | 30.69%
| Aquatic eutrophication | kg PO4 P-lim | 0.034602 | 0 | 0.0213 | 0.00295 | 0.0043141 | 0.00035114 | 0.0056864 |  | Aquatic eutrophication | % | 0% | 61.56% | 8.526% | 12.47% | 1.015% | 16.43%
| Global warming | kg CO2 eq | 257.8155 | 0 | 173 | 22.9 | 15.9121 | 1.9929 | 44.0105 |  | Global warming | % | 0% | 67.1% | 8.882% | 6.172% | 0.773% | 17.07%
| Non-renewable energy | MJ primary | 4514.231 | 0 | 2840 | 465 | 282.8933 | 30.0734 | 896.2644 |  | Non-renewable energy | % | 0% | 62.91% | 10.3% | 6.267% | 0.6662% | 19.85%
| Mineral extraction | MJ surplus | 5.0367 | 0 | 3.51 | 0.26 | 0.63851 | 0.12815 | 0.50001 |  | Mineral extraction | % | 0% | 69.69% | 5.162% | 12.68% | 2.544% | 9.927%
Biostimulant aplication (Biogas - membrane) - UF = 1 ha of crops
| Impact | Unit | Total real | Biostimulant delivery | Biostimulant production | Final tank | Transport |  |  |  | Impact | Unit | Biostimulant delivery | Biostimulant production | Final tank | Transport
| Human health | DALY | 0.00022334 | 0 | 0.000214 | 2.42e-11 | 9.34e-06 |  |  |  | Human health | % | 0% | 95.82% | 1.084e-05% | 4.182%
| Ecosystem quality | m2·year | 126.4 | 0 | 116 | 3.72e-05 | 10.4 |  |  |  | Ecosystem quality | % | 0% | 91.77% | 2.943e-05% | 8.228%
| Climate change | kg CO2 eq | 302.1 | 0 | 284 | 2.37e-08 | 18.1 |  |  |  | Climate change | % | 0% | 94.01% | 7.845e-09% | 5.991%
| Resources | MJ primary | 5079.15 | 0 | 4780 | 2.15 | 297 |  |  |  | Resources | % | 0% | 94.11% | 0.04233% | 5.847%
Biostimulant production (Biogas - membrane) - UF = 1 m3 biostimulant
| Impact | Unit | Total | Biomass pretreatment | Phosphate | Enzyme | Reactor | Steam | Electricity |  | Impact | Unit | Biomass pretreatment | Phosphate | Enzyme | Reactor | Steam | Electricity
| Human health | DALY | 0.00024557 | 0.0001778 | 6.5772e-05 | 1.3725e-07 | 4.6279e-12 | 7.3016e-07 | 1.1289e-06 |  | Human health | % | 72.4% | 26.78% | 0.05589% | 1.885e-06% | 0.2973% | 0.4597%
| Ecosystem quality | m2·year | 133.4292 | 113.6505 | 19.5782 | 0.0025783 | 7.1134e-06 | 0.035251 | 0.16269 |  | Ecosystem quality | % | 85.18% | 14.67% | 0.001932% | 5.331e-06% | 0.02642% | 0.1219%
| Climate change | kg CO2 eq | 325.745 | 267.3318 | 48.4311 | 2.125 | 4.5421e-09 | 6.688 | 1.1691 |  | Climate change | % | 82.07% | 14.87% | 0.6523% | 1.394e-09% | 2.053% | 0.3589%
| Resources | MJ primary | 5485.5989 | 4761.5658 | 562.1025 | 24.7912 | 0.41174 | 112.9054 | 23.8223 |  | Resources | % | 86.8% | 10.25% | 0.4519% | 0.007506% | 2.058% | 0.4343%
Biomass pretreatment (Biogas - membrane)
| Impact | Unit | Total | Biomass harvesting | Electricity |  | Impact | Unit | Biomass harvesting | Electricity
| Human health | DALY | 0.0001778 | 0.000175 | 2.7978e-06 |  | Human health | % | 98.43% | 1.574%
| Ecosystem quality | m2·year | 113.6505 | 113.2473 | 0.40321 |  | Ecosystem quality | % | 99.65% | 0.3548%
| Climate change | kg CO2 eq | 267.3318 | 264.4342 | 2.8976 |  | Climate change | % | 98.92% | 1.084%
| Resources | MJ primary | 4761.5658 | 4702.5238 | 59.042 |  | Resources | % | 98.76% | 1.24%
Biomass harvesting (Biogas - membrane)
| Impact | Unit | Total | Biomass cultivation | Electricity | Irrigation water |  | Impact | Unit | Biomass cultivation | Electricity | Irrigation water
| Human health | DALY | 0.000175 | 0.00017492 | 1.3208e-05 | -1.3131e-05 | 0.00018813 | Human health | % | 92.98% | 7.021% | -6.98%
| Ecosystem quality | m2·year | 113.2473 | 112.0638 | 1.9035 | -0.72005 | 113.9673 | Ecosystem quality | % | 98.33% | 1.67% | -0.6318%
| Climate change | kg CO2 eq | 264.4342 | 257.8155 | 13.6795 | -7.0608 | 271.495 | Climate change | % | 94.96% | 5.039% | -2.601%
| Resources | MJ primary | 4702.5238 | 4516.4977 | 278.7364 | -92.7103 | 4795.2341 | Resources | % | 94.19% | 5.813% | -1.933%
Biomass cultivation (Biogas - membrane)
| Impact | Unit | Total | Cultivation | Pig manure (transport) | CO2 | Water | Thin-layer | Electricity |  | Impact | Unit | Cultivation | Pig manure (transport) | CO2 | Water | Thin-layer | Electricity
| Human health | DALY | 0.00017492 | 0 | 8.94e-05 | 2.21e-05 | 1.7216e-05 | 3.7125e-06 | 4.2495e-05 |  | Human health | % | 0% | 51.11% | 12.63% | 9.842% | 2.122% | 24.29%
| Ecosystem quality | m2·year | 112.0638 | 0 | 99.1 | 3.18 | 3.2112 | 0.44844 | 6.1242 |  | Ecosystem quality | % | 0% | 88.43% | 2.838% | 2.866% | 0.4002% | 5.465%
| Climate change | kg CO2 eq | 257.8155 | 0 | 173 | 22.9 | 15.9121 | 1.9929 | 44.0105 |  | Climate change | % | 0% | 67.1% | 8.882% | 6.172% | 0.773% | 17.07%
| Resources | MJ primary | 4516.4977 | 0 | 2840 | 466 | 283.5318 | 30.2015 | 896.7644 |  | Resources | % | 0% | 62.88% | 10.32% | 6.278% | 0.6687% | 19.86%
Note on AM4: [Threaded comment] Your version of Excel allows you to read this threaded comment; however, any edits to it will get removed if the file is opened in a newer version of Excel. Learn more: https://go.microsoft.com/fwlink/?linkid=870924 Comment: Integrated microalgal biorefinery for the production and application of biostimulants in circular bioeconomy
Note on E93: [Threaded comment] Your version of Excel allows you to read this threaded comment; however, any edits to it will get removed if the file is opened in a newer version of Excel. Learn more: https://go.microsoft.com/fwlink/?linkid=870924 Comment: No tenido en cuenta como tampoco en el flue gas, 53,1
Note on E137: [Threaded comment] Your version of Excel allows you to read this threaded comment; however, any edits to it will get removed if the file is opened in a newer version of Excel. Learn more: https://go.microsoft.com/fwlink/?linkid=870924 Comment: No tenido en cuenta como tampoco en el flue gas, 53,1

## Comparation CO2 source (MEA)
PRODUCTION |  |  | Hossaini | Florio |  |  |  | Hossaini | Florio
| Impact (FU = 1m3) | Unit | Flue gas - MEA | Biogas - MEA | SimaPro | Worst |  | Flue gas - MEA | Biogas - MEA | SimaPro
| Carcinogens | kg C2H3Cl eq | 5.0403 | 6.5223 | 5.1457 | 6.5223 | Biogas MEA | 77.28% | 100% | 78.89%
| Non-carcinogens | kg C2H3Cl eq | 8.6185 | 8.6265 | 8.7811 | 8.7811 | SimaPro | 98.15% | 98.24% | 100%
| Respiratory inorganics | kg PM2.5 eq | 0.33975 | 0.34025 | 0.33163 | 0.34025 | Flue MEA | 99.85% | 100% | 97.47%
| Ionizing radiation | Bq C-14 eq | 10101.7713 | 8841.7713 | 9671.7412 | 10101.7713 | Flue MEA | 100% | 87.53% | 95.74%
| Ozone layer depletion | kg CFC-11 eq | 8.0816e-05 | 5.5136e-05 | 5.3426e-05 | 8.0816e-05 | Flue MEA | 100% | 68.22% | 66.11%
| Respiratory organics | kg C2H4 eq | 0.14691 | 0.13251 | 0.11924 | 0.14691 | Flue MEA | 100% | 90.2% | 81.16%
| Aquatic ecotoxicity | kg TEG water | 31093.3419 | 37433.3419 | 28219.7948 | 37433.3419 | Biogas MEA | 83.06% | 100% | 75.39%
| Terrestrial ecotoxicity | kg TEG soil | 15503.3844 | 14903.3844 | 15180.183 | 15503.3844 | Flue MEA | 100% | 96.13% | 97.92%
| Terrestrial acid/nutri | kg SO2 eq | 5.2818 | 5.2418 | 5.0102 | 5.2818 | Flue MEA | 100% | 99.24% | 94.86%
| Land occupation | m2org.arable | 14.9771 | 14.8901 | 15.7004 | 15.7004 | SimaPro | 95.39% | 94.84% | 100%
| Aquatic acidification | kg SO2 eq | 1.7603 | 1.7033 | 1.6629 | 1.7603 | Flue MEA | 100% | 96.76% | 94.47%
| Aquatic eutrophication | kg PO4 P-lim | 0.13629 | 0.13049 | 0.14439 | 0.14439 | SimaPro | 94.39% | 90.37% | 100%
| Global warming | kg CO2 eq | 354.545 | 384.245 | 381.6544 | 384.245 | SimaPro | 92.27% | 100% | 99.33%
| Non-renewable energy | MJ primary | 8172.6106 | 6682.6106 | 6248.3314 | 8172.6106 | Flue MEA | 100% | 81.77% | 76.45%
| Mineral extraction | MJ surplus | 11.2773 | 12.5183 | 18.0995 | 18.0995 | SimaPro | 62.31% | 69.16% | 100%
| Impact (FU = 1m3) | Unit | Flue gas - MEA | Biogas - MEA | SimaPro | Worst |  | Flue gas - MEA | Biogas - MEA | SimaPro
| Human health | DALY | 0.00027807 | 0.00028227 | 0.00027293 | 0.00028227 | Biogas MEA | 98.51% | 100% | 96.69%
| Ecosystem quality | m2·year | 145.6492 | 141.0492 | 143.4721 | 145.6492 | Flue MEA | 100% | 96.84% | 98.51%
| Climate change | kg CO2 eq | 354.545 | 384.245 | 381.6544 | 384.245 | SimaPro | 92.27% | 100% | 99.33%
| Resources | MJ primary | 8179.5989 | 6689.5989 | 6262.9209 | 8179.5989 | Flue MEA | 100% | 81.78% | 76.57%
DELIVERY |  |  | Hossaini | Florio |  |  |  | Hossaini | Florio
| Impact (FU = 1 ha) | Unit | Flue gas - MEA | Biogas - MEA | SimaPro | Worst |  | Flue gas - MEA | Biogas - MEA | SimaPro
| Carcinogens | kg C2H3Cl eq | 4.534 | 5.824 | 4.624 | 5.824 | Biogas MEA | 77.85% | 100% | 79.4%
| Non-carcinogens | kg C2H3Cl eq | 7.846 | 7.846 | 7.986 | 7.986 | SimaPro | 98.25% | 98.25% | 100%
| Respiratory inorganics | kg PM2.5 eq | 0.3074 | 0.3074 | 0.3004 | 0.3074 | Flue MEA | 100% | 100% | 97.72%
| Ionizing radiation | Bq C-14 eq | 6602.015 | 5502.015 | 6222.015 | 6602.015 | Flue MEA | 100% | 83.34% | 94.24%
| Ozone layer depletion | kg CFC-11 eq | 7.385e-05 | 5.145e-05 | 4.995e-05 | 7.385e-05 | Flue MEA | 100% | 69.67% | 67.64%
| Respiratory organics | kg C2H4 eq | 0.13633 | 0.12333 | 0.11233 | 0.13633 | Flue MEA | 100% | 90.46% | 82.4%
| Aquatic ecotoxicity | kg TEG water | 28700.698 | 34300.698 | 26200.698 | 34300.698 | Biogas MEA | 83.67% | 100% | 76.39%
| Terrestrial ecotoxicity | kg TEG soil | 14690.0001 | 14090.0001 | 14390.0001 | 14690.0001 | Flue MEA | 100% | 95.92% | 97.96%
| Terrestrial acid/nutri | kg SO2 eq | 4.76 | 4.73 | 4.53 | 4.76 | Flue MEA | 100% | 99.37% | 95.17%
| Land occupation | m2org.arable | 13.762 | 13.662 | 14.362 | 14.362 | SimaPro | 95.82% | 95.13% | 100%
| Aquatic acidification | kg SO2 eq | 1.5746 | 1.5246 | 1.4946 | 1.5746 | Flue MEA | 100% | 96.82% | 94.92%
| Aquatic eutrophication | kg PO4 P-lim | 0.12122 | 0.11622 | 0.12822 | 0.12822 | SimaPro | 94.54% | 90.64% | 100%
| Global warming | kg CO2 eq | 327.1 | 353.1 | 350.1 | 353.1 | SimaPro | 92.64% | 100% | 99.15%
| Non-renewable energy | MJ primary | 7418.03 | 6118.03 | 5738.03 | 7418.03 | Flue MEA | 100% | 82.48% | 77.35%
| Mineral extraction | MJ surplus | 10.287 | 11.387 | 16.287 | 16.287 | SimaPro | 63.16% | 69.91% | 100%
| Impact (FU = 1 ha) | Unit | Flue gas - MEA | Biogas - MEA | SimaPro | Worst |  | Flue gas - MEA | Biogas - MEA | SimaPro
| Human health | DALY | 0.00025134 | 0.00025534 | 0.00024734 | 0.00025534 | Biogas MEA | 98.43% | 100% | 96.87%
| Ecosystem quality | m2·year | 137.4 | 133.4 | 135.4 | 137.4 | Flue MEA | 100% | 97.09% | 98.54%
| Climate change | kg CO2 eq | 327.1 | 353.1 | 350.1 | 353.1 | SimaPro | 92.64% | 100% | 99.15%
| Resources | MJ primary | 7429.15 | 6129.15 | 5759.15 | 7429.15 | Flue MEA | 100% | 82.5% | 77.52%

## Comparation CO2 source (membra)
PRODUCTION |  |  | Khojasteh | Florio |  |  |  | Khojasteh | Florio
| Impact (FU = 1m3) | Unit | Flue gas - membrane | Biogas - membrane | SimaPro | Worst |  | Flue gas - membrane | Biogas - membrane | SimaPro
| Carcinogens | kg C2H3Cl eq | 4.3903 | 4.4193 | 5.1457 | 5.1457 | Biogas MEA | 85.32% | 85.88% | 100%
| Non-carcinogens | kg C2H3Cl eq | 8.2055 | 8.2165 | 8.7811 | 8.7811 | SimaPro | 93.44% | 93.57% | 100%
| Respiratory inorganics | kg PM2.5 eq | 0.29545 | 0.29795 | 0.33163 | 0.33163 | Flue MEA | 89.09% | 89.84% | 100%
| Ionizing radiation | Bq C-14 eq | 8788.7713 | 8881.7713 | 9671.7412 | 9671.7412 | Flue MEA | 90.87% | 91.83% | 100%
| Ozone layer depletion | kg CFC-11 eq | 4.9356e-05 | 4.9616e-05 | 5.3426e-05 | 5.3426e-05 | Flue MEA | 92.38% | 92.87% | 100%
| Respiratory organics | kg C2H4 eq | 0.10916 | 0.10938 | 0.11924 | 0.11924 | Flue MEA | 91.55% | 91.73% | 100%
| Aquatic ecotoxicity | kg TEG water | 24843.3419 | 24953.3419 | 28219.7948 | 28219.7948 | Biogas MEA | 88.04% | 88.42% | 100%
| Terrestrial ecotoxicity | kg TEG soil | 14109.3844 | 14133.3844 | 15180.183 | 15180.183 | Flue MEA | 92.95% | 93.1% | 100%
| Terrestrial acid/nutri | kg SO2 eq | 4.5298 | 4.5688 | 5.0102 | 5.0102 | Flue MEA | 90.41% | 91.19% | 100%
| Land occupation | m2org.arable | 14.6261 | 14.6531 | 15.7004 | 15.7004 | SimaPro | 93.16% | 93.33% | 100%
| Aquatic acidification | kg SO2 eq | 1.4823 | 1.4963 | 1.6629 | 1.6629 | Flue MEA | 89.14% | 89.98% | 100%
| Aquatic eutrophication | kg PO4 P-lim | 0.12179 | 0.12204 | 0.14439 | 0.14439 | SimaPro | 84.35% | 84.52% | 100%
| Global warming | kg CO2 eq | 323.745 | 325.745 | 381.6544 | 381.6544 | SimaPro | 84.83% | 85.35% | 100%
| Non-renewable energy | MJ primary | 5438.6106 | 5477.6106 | 6248.3314 | 6248.3314 | Flue MEA | 87.04% | 87.67% | 100%
| Mineral extraction | MJ surplus | 10.7363 | 10.7583 | 18.0995 | 18.0995 | SimaPro | 59.32% | 59.44% | 100%
| Impact (FU = 1m3) | Unit | Flue gas - membrane | Biogas - membrane | SimaPro | Worst |  | Flue gas - membrane | Biogas - membrane | SimaPro
| Human health | DALY | 0.00024367 | 0.00024557 | 0.00027293 | 0.00027293 | Biogas MEA | 89.28% | 89.98% | 100%
| Ecosystem quality | m2·year | 133.1592 | 133.4292 | 143.4721 | 143.4721 | Flue MEA | 92.81% | 93% | 100%
| Climate change | kg CO2 eq | 323.745 | 325.745 | 381.6544 | 381.6544 | SimaPro | 84.83% | 85.35% | 100%
| Resources | MJ primary | 5445.5989 | 5485.5989 | 6262.9209 | 6262.9209 | Flue MEA | 86.95% | 87.59% | 100%
DELIVERY |  |  | Khojasteh | Florio |  |  |  | Khojasteh | Florio
| Impact (FU = 1 ha) | Unit | Flue gas - membrane | Biogas - membrane | SimaPro | Worst |  | Flue gas - membrane | Biogas - membrane | SimaPro
| Carcinogens | kg C2H3Cl eq | 3.964 | 3.994 | 4.624 | 4.624 | Biogas MEA | 85.73% | 86.38% | 100%
| Non-carcinogens | kg C2H3Cl eq | 7.486 | 7.486 | 7.986 | 7.986 | SimaPro | 93.74% | 93.74% | 100%
| Respiratory inorganics | kg PM2.5 eq | 0.2684 | 0.2714 | 0.3004 | 0.3004 | Flue MEA | 89.35% | 90.35% | 100%
| Ionizing radiation | Bq C-14 eq | 5452.015 | 5532.015 | 6222.015 | 6222.015 | Flue MEA | 87.62% | 88.91% | 100%
| Ozone layer depletion | kg CFC-11 eq | 4.635e-05 | 4.665e-05 | 4.995e-05 | 4.995e-05 | Flue MEA | 92.79% | 93.39% | 100%
| Respiratory organics | kg C2H4 eq | 0.10343 | 0.10363 | 0.11233 | 0.11233 | Flue MEA | 92.08% | 92.25% | 100%
| Aquatic ecotoxicity | kg TEG water | 23300.698 | 23400.698 | 26200.698 | 26200.698 | Biogas MEA | 88.93% | 89.31% | 100%
| Terrestrial ecotoxicity | kg TEG soil | 13490.0001 | 13490.0001 | 14390.0001 | 14390.0001 | Flue MEA | 93.75% | 93.75% | 100%
| Terrestrial acid/nutri | kg SO2 eq | 4.11 | 4.14 | 4.53 | 4.53 | Flue MEA | 90.73% | 91.39% | 100%
| Land occupation | m2org.arable | 13.362 | 13.462 | 14.362 | 14.362 | SimaPro | 93.04% | 93.73% | 100%
| Aquatic acidification | kg SO2 eq | 1.3346 | 1.3446 | 1.4946 | 1.4946 | Flue MEA | 89.29% | 89.96% | 100%
| Aquatic eutrophication | kg PO4 P-lim | 0.10822 | 0.10822 | 0.12822 | 0.12822 | SimaPro | 84.4% | 84.4% | 100%
| Global warming | kg CO2 eq | 300.1 | 302.1 | 350.1 | 350.1 | SimaPro | 85.72% | 86.29% | 100%
| Non-renewable energy | MJ primary | 5038.03 | 5068.03 | 5738.03 | 5738.03 | Flue MEA | 87.8% | 88.32% | 100%
| Mineral extraction | MJ surplus | 9.847 | 9.857 | 16.287 | 16.287 | SimaPro | 60.46% | 60.52% | 100%
| Impact (FU = 1 ha) | Unit | Flue gas - membrane | Biogas - membrane | SimaPro | Worst |  | Flue gas - membrane | Biogas - membrane | SimaPro
| Human health | DALY | 0.00022134 | 0.00022334 | 0.00024734 | 0.00024734 | Biogas MEA | 89.49% | 90.3% | 100%
| Ecosystem quality | m2·year | 126.4 | 126.4 | 135.4 | 135.4 | Flue MEA | 93.35% | 93.35% | 100%
| Climate change | kg CO2 eq | 300.1 | 302.1 | 350.1 | 350.1 | SimaPro | 85.72% | 86.29% | 100%
| Resources | MJ primary | 5049.15 | 5079.15 | 5759.15 | 5759.15 | Flue MEA | 87.67% | 88.19% | 100%